## OVERVIEW
Oxford Martin Programme on Transboundary Resources Management (Israel, Palestine and Jordan)
Input file for the energy systems model
OVERVIEW
This file serves as the input to the energy systems model for Israel, Palestine and Jordan (IPJ), which if formulated using the Python framework for Power System Analysis (PyPSA). The parameters and data inserted into this excel file are the key inputs for the PyPSA-IPJ model. This file has three sections: • Definitions – A glossary of sorts. Contains descriptions and definitions of key parameters for PyPSA. • Forcing data input – Time series data associated with power loads and renewable energy potentials. • Model components – Definitions of regions (buses), generators, links and storage units. • Assumptions – Definitions of model constants and costs.
CONTENTS
Definitions
Components
Network
Parameters
Forcing Data
Loads
Solar PV potential
Onshore wind potential
Model components
Buses
Generators
Storage units
Links
Assumptions
Model constants
Emissions
FURTHER INFORMATION
For more information, please see:
https://pypsa.readthedocs.io/en/latest/
https://www.oxfordmartin.ox.ac.uk/transboundary-resource-management/
https://github.com/amanmajid

## CONTROL
Cell Control
Legend
Hardcoded / input values | Blue
Formulas / text | Black
Links to other cells in same sheet | Red
Links to cells from other sheets / workbooks | Green

## components
component | list_name | description | type
Network | networks | Container for all components and functions which act upon the whole network.
SubNetwork | sub_networks | Subsets of buses and passive branches (i.e. lines and transformers) that are connected (i.e. synchronous areas).
Bus | buses | Electrically fundamental node where x-port objects attach.
Carrier | carriers | Energy carrier, such as AC, DC, heat, wind, PV or coal. Buses have direct carriers and Generators indicate their primary energy carriers. The Carrier can track properties relevant for global constraints, such as CO2 emissions.
GlobalConstraint | global_constraints | Constraints for OPF that affect many components, such as CO2 emission constraints.
Line | lines | Lines include distribution and transmission lines, overhead lines and cables. | passive_branch
LineType | line_types | Standard line types with per length values for impedances. | standard_type
Transformer | transformers | 2-winding transformer. | passive_branch
TransformerType | transformer_types | Standard 2-winding transformer types. | standard_type
Link | links | Link between two buses with controllable active power - can be used for a transport power flow model OR as a simplified version of point-to-point DC connection OR as a lossy energy converter. NB: for a lossless bi-directional HVDC or transport link, set p_min_pu = -1 and efficiency = 1. NB: It is assumed that the links neither produce nor consume reactive power. | controllable_branch
Load | loads | PQ power consumer. | controllable_one_port
Generator | generators | Power generator. | controllable_one_port
StorageUnit | storage_units | Storage unit with fixed nominal-energy-to-nominal-power ratio. | controllable_one_port
Store | stores | Generic store, whose capacity may be optimised. | controllable_one_port
ShuntImpedance | shunt_impedances | Shunt y = g + jb. | passive_one_port

## network
type | unit | default | description | status
string | n/a | n/a | Unique name | Input (required)
list or pandas.Index | n/a | [“now”] | List of snapshots or time steps. All time-dependent series quantities are indexed by network.snapshots. To reset the snapshots, call network.set_snapshots(new). | Input (optional)
pandas.DataFrame | hours | 1 | The weightings applied to each snapshot, so that snapshots can represent more than one hour or fractions of one hour. The objective weightings are used to weight snapshots in the LOPF objective function. The store weightings determine the state of charge change for stores and storage units. The generator weightings are used when calculating global constraints. | Input (optional)
pandas.Index | years | [] | Time periods of investment. Only used for multi investment optimisation. Years have to be integer and increasing (e.g. [2025,2030,2035]). Default is an empty pd.Index([]). | Input (optional)
pandas.DataFrame | n/a | 1 | Weightings applied to each investment period. Objective weightings are multiplied with all cost coefficients in the objective function of the respective investment period (e.g. used to include social discount rate). Years weighting denote the elapsed time until the subsequent investment period (e.g. used for global constraints CO2 emissions). | Input (optional)
any | n/a | “now” | The current snapshot/time/scenario, relevant e.g. when network.pf() is called without a snapshot argument. | Input (optional)
integer | n/a | 4326 | Spatial Reference System Indentifier for x,y coordinates of buses. It defaults to standard longitude and latitude. | Input (optional)
pandas.DataFrame | n/a | n/a | All static bus information compiled by PyPSA from inputs. Index is bus names, columns are bus attributes. | Output
dictionary of pandas.DataFrames | n/a | n/a | All time-dependent bus information compiled by PyPSA from inputs. Dictionary keys are time-dependent series attributes, index is network.snapshots, columns are bus names. | Output
pandas.DataFrame | n/a | n/a | All static line information compiled by PyPSA from inputs. Index is line names, columns are line attributes. | Output
dictionary of pandas.DataFrames | n/a | n/a | All time-dependent line information compiled by PyPSA from inputs. Dictionary keys are time-dependent series attributes, index is network.snapshots, columns are line names. | Output
pandas.DataFrame | n/a | n/a | For each component type (buses, lines, etc.): static component information compiled by PyPSA from inputs. Index is component names, columns are component attributes. | Output
dictionary of pandas.DataFrames | n/a | n/a | For each component type (buses, lines, etc.): time-dependent component information compiled by PyPSA from inputs. Dictionary keys are time-dependent series attributes, index is network.snapshots, columns are component names. | Output
pandas.DataFrame | n/a | n/a | Dynamically generated concatenation of branch DataFrames: network.lines, network.transformers and network.links. Note that this is a copy and therefore changing entries will NOT update the original. | Output
networkx. OrderedMultiGraph | n/a | n/a | Graph of network. | Output

## parameters
attribute | type | unit | default | description | sheet | status | modelled
name | string | n/a | n/a | Unique name | links | Input (required)
bus0 | string | n/a | n/a | Name of first bus to which link is attached. | links | Input (required)
bus1 | string | n/a | n/a | Name of second bus to which link is attached. | links | Input (required)
type | string | n/a | n/a | Placeholder for link type. Not yet implemented. | links | Input (optional)
carrier | string | n/a |  | Energy carrier transported by the link: can be “DC” for electrical HVDC links, or “heat” or “gas” etc. | links | Input (optional)
efficiency | static or series | per unit | 1 | Efficiency of power transfer from bus0 to bus1. (Can be time-dependent to represent temperature-dependent Coefficient of Performance of a heat pump from an electric to a heat bus.) | links | Input (optional)
build_year | int | year | 0 | build year | links | Input (optional)
lifetime | float | years | inf | lifetime | links | Input (optional)
p_nom | float | MW | 0 | Limit of active power which can pass through link. | links | Input (optional)
p_nom_extendable | boolean | n/a | False | Switch to allow capacity p_nom to be extended in OPF. | links | Input (optional)
p_nom_min | float | MW | 0 | If p_nom is extendable in OPF, set its minimum value. | links | Input (optional)
p_nom_max | float | MW | inf | If p_nom is extendable in OPF, set its maximum value (e.g. limited by potential). | links | Input (optional)
p_set | static or series | MW | 0 | The dispatch set point for p0 of the link in PF. | links | Input (optional)
p_min_pu | static or series | per unit of p_nom | 0 | Minimal dispatch (can also be negative) per unit of p_nom for the link in OPF. | links | Input (optional)
p_max_pu | static or series | per unit of p_nom | 1 | Maximal dispatch (can also be negative) per unit of p_nom for the link in OPF. | links | Input (optional)
capital_cost | float | currency/MW | 0 | Capital cost of extending p_nom by 1 MW. | links | Input (optional)
marginal_cost | static or series | currency/MWh | 0 | Marginal cost of transfering 1 MWh (before efficiency losses) from bus0 to bus1. NB: marginal cost only makes sense in OPF if p_max_pu >= 0. | links | Input (optional)
length | float | km | 0 | Length of line, useful for calculating the capital cost. | links | Input (optional)
terrain_factor | float | per unit | 1 | Terrain factor for increasing capital cost. | links | Input (optional)
ramp_limit_up | float | per unit | NaN | Maximum active power increase from one snapshot to the next, per unit of the nominal power. Ignored if NaN. | links | Input (optional)
ramp_limit_down | float | per unit | NaN | Maximum active power decrease from one snapshot to the next, per unit of the nominal power. Ignored if NaN. | links | Input (optional)
p0 | series | MW | 0 | Active power at bus0 (positive if branch is withdrawing power from bus0). | links | Output
p1 | series | MW | 0 | Active power at bus1 (positive if branch is withdrawing power from bus1). | links | Output
p_nom_opt | float | MW | 0 | Optimised capacity for active power. | links | Output
mu_lower | series | currency/MW | 0 | Shadow price of lower p_nom limit -F leq f. Always non-negative. | links | Output
mu_upper | series | currency/MW | 0 | Shadow price of upper p_nom limit f leq F. Always non-negative. | links | Output
mu_p_set | series | currency/MWh | 0 | Shadow price of fixed power transmission p_set | links | Output
name | string | n/a | n/a | Unique name | lines | Input (required) | TRUE
bus0 | string | n/a | n/a | Name of first bus to which branch is attached. | lines | Input (required) | TRUE
bus1 | string | n/a | n/a | Name of second bus to which branch is attached. | lines | Input (required) | TRUE
type | string | n/a | n/a | Name of line standard type. If this is not an empty string “”, then the line standard type impedance parameters are multiplied with the line length and divided/multiplied by num_parallel to compute x, r, etc. This will override any values set in r, x, and b. If the string is empty, PyPSA will simply read r, x, etc. | lines | Input (optional) | TRUE
x | float | Ohm | 0 | Series reactance, must be non-zero for AC branch in linear power flow. | lines | Input (optional) | TRUE
r | float | Ohm | 0 | Series resistance, must be non-zero for DC branch in linear power flow. | lines | Input (optional) | FALSE
g | float | Siemens | 0 | Shunt conductivity | lines | Input (optional) | FALSE
b | float | Siemens | 0 | Shunt susceptance. | lines | Input (optional) | FALSE
s_nom | float | MVA | 0 | Limit of apparent power which can pass through branch. | lines | Input (optional) | TRUE
s_nom_extendable | boolean | n/a | False | Switch to allow capacity s_nom to be extended in OPF. | lines | Input (optional) | TRUE
s_nom_min | float | MVA | 0 | If s_nom is extendable in OPF, set its minimum value. | lines | Input (optional) | TRUE
s_nom_max | float | MVA | inf | If s_nom is extendable in OPF, set its maximum value (e.g. limited by potential). | lines | Input (optional) | TRUE
s_max_pu | static or series | per unit | 1 | The maximum allowed absolute flow per unit of s_nom for the OPF (e.g. can be set <1 to approximate n-1 factor, or can be time-varying to represent weather-dependent dynamic line rating for overhead lines). | lines | Input (optional) | FALSE
capital_cost | float | currency/MVA | 0 | Capital cost of extending s_nom by 1 MVA. | lines | Input (optional) | TRUE
build_year | int | year | 0 | build year | lines | Input (optional) | TRUE
lifetime | float | years | inf | lifetime | lines | Input (optional) | TRUE
length | float | km | 0 | Length of line used when “type” is set, also useful for calculating the capital cost. | lines | Input (optional) | TRUE
carrier | string | n/a |  | Type of current, “AC” is the only valid value | lines | Input (optional) | TRUE
terrain_factor | float | per unit | 1 | Terrain factor for increasing capital cost. | lines | Input (optional) | TRUE
num_parallel | float | n/a | 1 | When “type” is set, this is the number of parallel lines (can also be fractional). If “type” is empty “” this value is ignored. | lines | Input (optional) | FALSE
v_ang_min | float | Degrees | -inf | Minimum voltage angle difference across the line. This is a placeholder attribute and is not currently used by any PyPSA functions. | lines | Input (optional) | FALSE
v_ang_max | float | Degrees | inf | Maximum voltage angle difference across the line. This is a placeholder attribute and is not currently used by any PyPSA functions. | lines | Input (optional) | FALSE
sub_network | string | n/a | n/a | Name of connected sub-network to which lines belongs. This attribute is set by PyPSA in the function network.determine_network_topology(); do not set it directly by hand. | lines | Output | FALSE
p0 | series | MW | 0 | Active power at bus0 (positive if branch is withdrawing power from bus0). | lines | Output | FALSE
q0 | series | MVar | 0 | Reactive power at bus0 (positive if branch is withdrawing power from bus0). | lines | Output | FALSE
p1 | series | MW | 0 | Active power at bus1 (positive if branch is withdrawing power from bus1). | lines | Output | FALSE
q1 | series | MVar | 0 | Reactive power at bus1 (positive if branch is withdrawing power from bus1). | lines | Output | FALSE
x_pu | float | per unit | 0 | Per unit series reactance calculated by PyPSA from x and bus.v_nom. | lines | Output | FALSE
r_pu | float | per unit | 0 | Per unit series resistance calculated by PyPSA from r and bus.v_nom | lines | Output | FALSE
g_pu | float | per unit | 0 | Per unit shunt conductivity calculated by PyPSA from g and bus.v_nom | lines | Output | FALSE
b_pu | float | per unit | 0 | Per unit shunt susceptance calculated by PyPSA from b and bus.v_nom | lines | Output | FALSE
x_pu_eff | float | per unit | 0 | Effective per unit series reactance for linear power flow, calculated by PyPSA from x, tap_ratio for transformers and bus.v_nom. | lines | Output | FALSE
r_pu_eff | float | per unit | 0 | Effective per unit series resistance for linear power flow, calculated by PyPSA from x, tap_ratio for transformers and bus.v_nom. | lines | Output | FALSE
s_nom_opt | float | MVA | 0 | Optimised capacity for apparent power. | lines | Output | FALSE
mu_lower | series | currency/MVA | 0 | Shadow price of lower s_nom limit -F leq f. Always non-negative. | lines | Output | TRUE
mu_upper | series | currency/MVA | 0 | Shadow price of upper s_nom limit f leq F. Always non-negative. | lines | Output | TRUE
name | string | n/a | n/a | Unique name | loads | Input (required)
bus | string | n/a | n/a | Name of bus to which load is attached. | loads | Input (required)
carrier | string | n/a | n/a | Energy carrier: can be “AC” or “DC” for electrical buses, or “heat” or “gas”. | loads | Input (optional)
type | string | n/a | n/a | Placeholder for load type. Not yet implemented. | loads | Input (optional)
p_set | static or series | MW | 0 | Active power consumption (positive if the load is consuming power). | loads | Input (optional)
q_set | static or series | MVar | 0 | Reactive power consumption (positive if the load is inductive). | loads | Input (optional)
sign | float | n/a | -1 | power sign (opposite sign to generator) | loads | Input (optional)
p | series | MW | 0 | active power at bus (positive if net load) | loads | Output
q | series | MVar | 0 | reactive power (positive if net load) | loads | Output
name | string | n/a | n/a | Unique name | stores | Input (required)
bus | string | n/a | n/a | Name of bus to which store is attached. | stores | Input (required)
type | string | n/a | n/a | Placeholder for store type. Not yet implemented. | stores | Input (optional)
carrier | string | n/a |  | Energy carrier of the Store, e.g. “heat” or “gas”. | stores | Input (optional)
e_nom | float | MWh | 0 | Nominal energy capacity. | stores | Input (optional)
e_nom_extendable | boolean | n/a | False | Switch to allow capacity e_nom to be extended in OPF. | stores | Input (optional)
e_nom_min | float | MWh | 0 | If e_nom is extendable in OPF, set its minimum value. | stores | Input (optional)
e_nom_max | float | MWh | inf | If e_nom is extendable in OPF, set its maximum value (e.g. limited by technical potential). | stores | Input (optional)
e_min_pu | static or series | per unit | 0 | Minimal value of e relative to e_nom for the OPF. | stores | Input (optional)
e_max_pu | static or series | per unit | 1 | Maximal value of e relative to e_nom for the OPF. | stores | Input (optional)
e_initial | float | MWh | 0 | Energy before the snapshots in the OPF. | stores | Input (optional)
e_initial_per_period | boolean | n/a | False | Switch: if True, then at the beginning of each investment period e is set to e_initial | stores | Input (optional)
e_cyclic | boolean | n/a | False | Switch: if True, then e_initial is ignored and the initial energy is set to the final energy for the group of snapshots in the OPF. | stores | Input (optional)
e_cyclic_per_period | boolean | n/a | True | Switch: if True, then the cyclic constraints are applied to each period (first snapshot level if multiindexed) separately. | stores | Input (optional)
p_set | static or series | MW | 0 | active power set point (for PF) | stores | Input (optional)
q_set | static or series | MVar | 0 | reactive power set point (for PF) | stores | Input (optional)
sign | float | n/a | 1 | power sign | stores | Input (optional)
marginal_cost | static or series | currency/MWh | 0 | Marginal cost of production of 1 MWh. | stores | Input (optional)
capital_cost | float | currency/MWh | 0 | Capital cost of extending e_nom by 1 MWh. | stores | Input (optional)
standing_loss | float | per unit | 0 | Losses per hour to energy. | stores | Input (optional)
build_year | int | year | 0 | build year | stores | Input (optional)
lifetime | float | years | inf | lifetime | stores | Input (optional)
p | series | MW | 0 | active power at bus (positive if net generation) | stores | Output
q | series | MVar | 0 | reactive power (positive if net generation) | stores | Output
e | series | MWh | 0 | Energy as calculated by the OPF. | stores | Output
e_nom_opt | float | MWh | 0 | Optimised nominal energy capacity outputed by OPF. | stores | Output
mu_upper | series | currency/MWh | 0 | Shadow price of upper e_nom limit | stores | Output
mu_lower | series | currency/MWh | 0 | Shadow price of lower e_nom limit | stores | Output
mu_e_set | series | currency/MWh | 0 | Shadow price of fixed energy level e_set | stores | Output
name | string | n/a | n/a | Unique name | generators | Input (required) | TRUE
bus | string | n/a | n/a | name of bus to which generator is attached | generators | Input (required) | TRUE
control | string | n/a | PQ | P,Q,V control strategy for PF, must be “PQ”, “PV” or “Slack”. | generators | Input (optional) | FALSE
type | string | n/a | n/a | Placeholder for generator type. Not yet implemented. | generators | Input (optional) | TRUE
p_nom | float | MW | 0 | Nominal power for limits in OPF. | generators | Input (optional) | TRUE
p_nom_extendable | boolean | n/a | False | Switch to allow capacity p_nom to be extended in OPF. | generators | Input (optional) | TRUE
p_nom_min | float | MW | 0 | If p_nom is extendable in OPF, set its minimum value. | generators | Input (optional) | TRUE
p_nom_max | float | MW | inf | If p_nom is extendable in OPF, set its maximum value (e.g. limited by technical potential). | generators | Input (optional) | TRUE
p_min_pu | static or series | per unit | 0 | The minimum output for each snapshot per unit of p_nom for the OPF (e.g. for variable renewable generators this can change due to weather conditions and compulsory feed-in; for conventional generators it represents a minimal dispatch). Note that if comittable is False and p_min_pu > 0, this represents a must-run condition. | generators | Input (optional) | FALSE
p_max_pu | static or series | per unit | 1 | The maximum output for each snapshot per unit of p_nom for the OPF (e.g. for variable renewable generators this can change due to weather conditions; for conventional generators it represents a maximum dispatch). | generators | Input (optional) | FALSE
p_set | static or series | MW | 0 | active power set point (for PF) | generators | Input (optional) | FALSE
q_set | static or series | MVar | 0 | reactive power set point (for PF) | generators | Input (optional) | FALSE
sign | float | n/a | 1 | power sign | generators | Input (optional) | FALSE
carrier | string | n/a | n/a | Prime mover energy carrier (e.g. coal, gas, wind, solar); required for global constraints on primary energy in OPF | generators | Input (optional) | TRUE
marginal_cost | static or series | currency/MWh | 0 | Marginal cost of production of 1 MWh. | generators | Input (optional) | TRUE
build_year | int | year | 0 | build year | generators | Input (optional) | TRUE
lifetime | float | years | inf | lifetime | generators | Input (optional) | TRUE
capital_cost | float | currency/MW | 0 | Capital cost of extending p_nom by 1 MW. | generators | Input (optional) | TRUE
efficiency | float | per unit | 1 | Ratio between primary energy and electrical energy, e.g. takes value 0.4 MWh_elec/MWh_thermal for gas. This is required for global constraints on primary energy in OPF. | generators | Input (optional) | TRUE
committable | boolean | n/a | False | Use unit commitment (only possible if p_nom is not extendable). | generators | Input (optional) | TRUE
start_up_cost | float | currency | 0 | Cost to start up the generator. Only read if committable is True. | generators | Input (optional) | TRUE
shut_down_cost | float | currency | 0 | Cost to shut down the generator. Only read if committable is True. | generators | Input (optional) | TRUE
min_up_time | int | snapshots | 0 | Minimum number of snapshots for status to be 1. Only read if committable is True. | generators | Input (optional) | TRUE
min_down_time | int | snapshots | 0 | Minimum number of snapshots for status to be 0. Only read if committable is True. | generators | Input (optional) | TRUE
up_time_before | int | snapshots | 1 | Number of snapshots that the generator was online before network.snapshots start. Only read if committable is True and min_up_time is non-zero. | generators | Input (optional) | TRUE
down_time_before | int | snapshots | 0 | Number of snapshots that the generator was online before network.snapshots start. Only read if committable is True and min_down_time is non-zero. | generators | Input (optional) | TRUE
ramp_limit_up | float | per unit | NaN | Maximum active power increase from one snapshot to the next, per unit of the nominal power. Ignored if NaN. | generators | Input (optional) | TRUE
ramp_limit_down | float | per unit | NaN | Maximum active power decrease from one snapshot to the next, per unit of the nominal power. Ignored if NaN. | generators | Input (optional) | TRUE
ramp_limit_start_up | float | per unit | 1 | Maximum active power increase at start up, per unit of the nominal power. Only read if committable is True. | generators | Input (optional) | TRUE
ramp_limit_shut_down | float | per unit | 1 | Maximum active power decrease at shut down, per unit of the nominal power. Only read if committable is True. | generators | Input (optional) | TRUE
p | series | MW | 0 | active power at bus (positive if net generation) | generators | Output | FALSE
q | series | MVar | 0 | reactive power (positive if net generation) | generators | Output | FALSE
p_nom_opt | float | MW | 0 | Optimised nominal power. | generators | Output | FALSE
status | series | n/a | 1 | Status (1 is on, 0 is off). Only outputted if committable is True. | generators | Output | FALSE
mu_upper | series | currency/MWh | 0 | Shadow price of upper p_nom limit | generators | Output | FALSE
mu_lower | series | currency/MWh | 0 | Shadow price of lower p_nom limit | generators | Output | FALSE
mu_p_set | series | currency/MWh | 0 | Shadow price of fixed power generation p_set | generators | Output | FALSE
mu_ramp_limit_up | series | currency/MWh | 0 | Shadow price of upper ramp up limit | generators | Output | FALSE
mu_ramp_limit_down | series | currency/MWh | 0 | Shadow price of lower ramp down limit | generators | Output | FALSE
name | string | n/a | n/a | Unique name | buses | Input (required) | TRUE
v_nom | float | kV | 1 | Nominal voltage | buses | Input (optional) | FALSE
type | string | n/a | n/a | Placeholder for bus type. Not yet implemented. | buses | Input (optional) | TRUE
x | float | n/a | 0 | Position (e.g. longitude); the Spatial Reference System Identifier (SRID) is set in network.srid. | buses | Input (optional) | TRUE
y | float | n/a | 0 | Position (e.g. latitude); the Spatial Reference System Identifier (SRID) is set in network.srid. | buses | Input (optional) | TRUE
carrier | string | n/a | AC | Energy carrier: can be “AC” or “DC” for electrical buses, or “heat” or “gas”. | buses | Input (optional) | TRUE
unit | string | n/a | None | Unit of the bus’ carrier if the implicitly assumed unit (“MW”) is inappropriate (e.g. “t/h”, “MWh_th/h”). Only descriptive. Does not influence any PyPSA functions. | buses | Input (optional) | FALSE
v_mag_pu_set | static or series | per unit | 1 | Voltage magnitude set point, per unit of v_nom. | buses | Input (optional) | FALSE
v_mag_pu_min | float | per unit | 0 | Minimum desired voltage, per unit of v_nom. This is a placeholder attribute and is not currently used by any PyPSA functions. | buses | Input (optional) | FALSE
v_mag_pu_max | float | per unit | inf | Maximum desired voltage, per unit of v_nom. This is a placeholder attribute and is not currently used by any PyPSA functions. | buses | Input (optional) | FALSE
control | string | n/a | PQ | P,Q,V control strategy for PF, must be “PQ”, “PV” or “Slack”. Note that this attribute is an output inherited from the controls of the generators attached to the bus; setting it directly on the bus will not have any effect. | buses | Output | FALSE
sub_network | string | n/a | n/a | Name of connected sub-network to which bus belongs. This attribute is set by PyPSA in the function network.determine_network_topology(); do not set it directly by hand. | buses | Output | FALSE
p | series | MW | 0 | active power at bus (positive if net generation at bus) | buses | Output | FALSE
q | series | MVar | 0 | reactive power (positive if net generation at bus) | buses | Output | FALSE
v_mag_pu | series | per unit | 1 | Voltage magnitude, per unit of v_nom | buses | Output | FALSE
v_ang | series | radians | 0 | Voltage angle | buses | Output | FALSE
marginal_price | series | currency/MWh | 0 | Locational marginal price from LOPF from power balance constraint | buses | Output | FALSE
name | string | n/a | n/a | Unique name | storage_units | Input (required) | TRUE
bus | string | n/a | n/a | Name of bus to which storage unit is attached. | storage_units | Input (required) | TRUE
control | string | n/a | PQ | P,Q,V control strategy for PF, must be “PQ”, “PV” or “Slack”. | storage_units | Input (optional) | FALSE
type | string | n/a | n/a | Placeholder for storage unit type. Not yet implemented. | storage_units | Input (optional) | FALSE
p_nom | float | MW | 0 | Nominal power for limits in OPF. | storage_units | Input (optional) | TRUE
p_nom_extendable | boolean | n/a | False | Switch to allow capacity p_nom to be extended in OPF. | storage_units | Input (optional) | TRUE
p_nom_min | float | MW | 0 | If p_nom is extendable in OPF, set its minimum value. | storage_units | Input (optional) | TRUE
p_nom_max | float | MW | inf | If p_nom is extendable in OPF, set its maximum value (e.g. limited by potential). | storage_units | Input (optional) | TRUE
p_min_pu | static or series | per unit | -1 | The minimum output for each snapshot per unit of p_nom for the OPF (negative sign implies storing mode withdrawing power from bus). | storage_units | Input (optional) | FALSE
p_max_pu | static or series | per unit | 1 | The maximum output for each snapshot per unit of p_nom for the OPF. | storage_units | Input (optional) | FALSE
p_set | static or series | MW | 0 | active power set point (for PF) | storage_units | Input (optional) | FALSE
q_set | static or series | MVar | 0 | reactive power set point (for PF) | storage_units | Input (optional) | FALSE
sign | float | n/a | 1 | power sign | storage_units | Input (optional) | FALSE
carrier | string | n/a | n/a | Prime mover energy carrier (e.g. coal, gas, wind, solar); required for global constraints on primary energy in OPF | storage_units | Input (optional) | TRUE
marginal_cost | static or series | currency/MWh | 0 | Marginal cost of production of 1 MWh. | storage_units | Input (optional) | TRUE
capital_cost | float | currency/MW | 0 | Capital cost of extending p_nom by 1 MW. | storage_units | Input (optional) | TRUE
build_year | int | year | 0 | build year | storage_units | Input (optional) | TRUE
lifetime | float | years | inf | lifetime | storage_units | Input (optional) | TRUE
state_of_charge_initial | float | MWh | 0 | State of charge before the snapshots in the OPF. | storage_units | Input (optional) | TRUE
state_of_charge_initial_per_period | boolean | n/a | False | Switch: if True, then state of charge at the beginning of an investment period is set to state_of_charge_initial | storage_units | Input (optional) | FALSE
state_of_charge_set | static or series | MWh | NaN | State of charge set points for snapshots in the OPF. | storage_units | Input (optional) | FALSE
cyclic_state_of_charge | boolean | n/a | False | Switch: if True, then state_of_charge_initial is ignored and the initial state of charge is set to the final state of charge for the group of snapshots in the OPF (soc[-1] = soc[len(snapshots)-1]). | storage_units | Input (optional) | FALSE
cyclic_state_of_charge_per_period | boolean | n/a | True | Switch: if True, then the cyclic constraints are applied to each period (first snapshot level if multiindexed) separately. | storage_units | Input (optional) | FALSE
max_hours | float | hours | 1 | Maximum state of charge capacity in terms of hours at full output capacity p_nom | storage_units | Input (optional) | TRUE
efficiency_store | float | per unit | 1 | Efficiency of storage on the way into the storage. | storage_units | Input (optional) | TRUE
efficiency_dispatch | float | per unit | 1 | Efficiency of storage on the way out of the storage. | storage_units | Input (optional) | TRUE
standing_loss | float | per unit | 0 | Losses per hour to state of charge. | storage_units | Input (optional) | TRUE
inflow | static or series | MW | 0 | Inflow to the state of charge, e.g. due to river inflow in hydro reservoir. | storage_units | Input (optional) | TRUE
p | series | MW | 0 | active power at bus (positive if net generation) | storage_units | Output | FALSE
p_dispatch | series | MW | 0 | active power dispatch at bus | storage_units | Output | FALSE
p_store | series | MW | 0 | active power charging at bus | storage_units | Output | FALSE
q | series | MVar | 0 | reactive power (positive if net generation) | storage_units | Output | FALSE
state_of_charge | series | MWh | NaN | State of charge as calculated by the OPF. | storage_units | Output | FALSE
spill | series | MW | 0 | Spillage for each snapshot. | storage_units | Output | FALSE
p_nom_opt | float | MW | 0 | Optimised nominal power. | storage_units | Output | FALSE
mu_upper | series | currency/MWh | 0 | Shadow price of upper p_nom limit | storage_units | Output | FALSE
mu_lower | series | currency/MWh | 0 | Shadow price of lower p_nom limit | storage_units | Output | FALSE
mu_state_of_charge_set | series | currency/MWh | 0 | Shadow price of fixed state of charge state_of_charge_set | storage_units | Output | FALSE

## loads
t | jordan | west_bank | israel | gaza
2030-01-01 | 3527.0618 | 996.3786 | 9611.2684 | 259.0584
2030-01-01 01:00 | 3263.0709 | 921.6502 | 8645.5326 | 239.6291
2030-01-01 02:00 | 3099.648 | 875.3898 | 8020.9518 | 227.6013
2030-01-01 03:00 | 2997.2842 | 846.9218 | 7724.4315 | 220.1997
2030-01-01 04:00 | 3112.219 | 878.9483 | 7671.6796 | 228.5266
2030-01-01 05:00 | 3401.3519 | 960.7937 | 8027.9453 | 249.8064
2030-01-01 06:00 | 3677.9138 | 1039.0806 | 8770.3331 | 270.1609
2030-01-01 07:00 | 4044.2684 | 1142.2769 | 9934.175 | 296.992
2030-01-01 08:00 | 4396.2563 | 1241.9148 | 10627.1714 | 322.8978
2030-01-01 09:00 | 4635.1052 | 1309.5262 | 11360.1309 | 340.4768
2030-01-01 10:00 | 4812.895 | 1359.3451 | 12065.7561 | 353.4297
2030-01-01 11:00 | 4926.0339 | 1391.3716 | 12448.2673 | 361.7566
2030-01-01 12:00 | 4881.1375 | 1378.9168 | 12847.3416 | 358.5184
2030-01-01 13:00 | 4897.3002 | 1383.2582 | 13038.3364 | 359.6471
2030-01-01 14:00 | 4983.5013 | 1407.7406 | 13140.1048 | 366.0126
2030-01-01 15:00 | 5026.6019 | 1419.9819 | 13054.1222 | 369.1953
2030-01-01 16:00 | 5164.8828 | 1458.983 | 12856.9653 | 379.3356
2030-01-01 17:00 | 5403.7317 | 1526.5944 | 14009.568 | 396.9145
2030-01-01 18:00 | 5209.7792 | 1471.4377 | 14926.0386 | 382.5738
2030-01-01 19:00 | 5031.9894 | 1421.6188 | 15092.1406 | 369.6209
2030-01-01 20:00 | 4943.9925 | 1396.7093 | 14805.7567 | 363.1444
2030-01-01 21:00 | 4710.5311 | 1330.8772 | 14099.0779 | 346.0281
2030-01-01 22:00 | 4365.7267 | 1233.0185 | 12984.4167 | 320.5848
2030-01-01 23:00 | 3981.4135 | 1124.4844 | 11648.2419 | 292.366
2030-01-02 | 3458.8193 | 977.2444 | 10096.992 | 254.0835
2030-01-02 01:00 | 3200.216 | 903.951 | 8935.041 | 235.0273
2030-01-02 02:00 | 3038.5889 | 858.579 | 8279.416 | 223.2305
2030-01-02 03:00 | 2939.8168 | 830.6577 | 8061.6318 | 215.971
2030-01-02 04:00 | 3051.1599 | 862.0691 | 7995.1534 | 224.138
2030-01-02 05:00 | 3336.7011 | 942.3428 | 8508.1059 | 245.0091
2030-01-02 06:00 | 3607.8754 | 1019.1263 | 9365.7793 | 264.9728
2030-01-02 07:00 | 3965.2508 | 1120.3409 | 10879.9523 | 291.2886
2030-01-02 08:00 | 4311.851 | 1218.0653 | 11577.3354 | 316.697
2030-01-02 09:00 | 4547.1082 | 1284.3783 | 12040.1157 | 333.9384
2030-01-02 10:00 | 4719.5104 | 1333.2405 | 12179.605 | 346.6425
2030-01-02 11:00 | 4830.8535 | 1364.652 | 12351.5862 | 354.8095
2030-01-02 12:00 | 4787.753 | 1352.4364 | 12237.7447 | 351.6335
2030-01-02 13:00 | 4802.1198 | 1356.6944 | 12288.7715 | 352.7405
2030-01-02 14:00 | 4888.3209 | 1380.7067 | 12422.3169 | 358.9837
2030-01-02 15:00 | 4929.6256 | 1392.7128 | 12403.4996 | 362.1053
2030-01-02 16:00 | 5066.1107 | 1430.965 | 12493.1095 | 372.0509
2030-01-02 17:00 | 5299.572 | 1497.278 | 13496.0246 | 389.2923
2030-01-02 18:00 | 5109.2112 | 1443.1805 | 14407.9737 | 375.2269
2030-01-02 19:00 | 4936.809 | 1394.3183 | 14548.3862 | 362.5228
2030-01-02 20:00 | 4848.8121 | 1369.8872 | 14417.4086 | 356.1707
2030-01-02 21:00 | 4620.7383 | 1305.3193 | 13782.359 | 339.383
2030-01-02 22:00 | 4281.3215 | 1209.3399 | 12764.3865 | 314.4284
2030-01-02 23:00 | 3904.1917 | 1102.8901 | 11577.9349 | 286.7514
2030-01-03 | 3404.9436 | 961.937 | 10062.1627 | 250.1036
2030-01-03 01:00 | 3149.932 | 889.7917 | 8904.3963 | 231.3458
2030-01-03 02:00 | 2991.8966 | 845.1303 | 8248.0325 | 219.7339
2030-01-03 03:00 | 2894.9204 | 817.6464 | 7985.0143 | 212.5881
2030-01-03 04:00 | 3004.4676 | 848.5658 | 7962.6334 | 220.6271
2030-01-03 05:00 | 3282.8254 | 927.5821 | 8510.8096 | 241.1713
2030-01-03 06:00 | 3550.408 | 1003.1628 | 9389.0433 | 260.8223
2030-01-03 07:00 | 3904.1917 | 1102.792 | 10748.2002 | 286.7259
2030-01-03 08:00 | 4243.6085 | 1198.9857 | 11364.5396 | 311.7363
2030-01-03 09:00 | 4475.274 | 1264.26 | 11378.5371 | 328.7076
2030-01-03 10:00 | 4645.8803 | 1312.3569 | 11223.1792 | 341.2128
2030-01-03 11:00 | 4755.4276 | 1343.2763 | 11008.2536 | 349.2518
2030-01-03 12:00 | 4712.327 | 1331.252 | 10883.3456 | 346.1255
2030-01-03 13:00 | 4726.6939 | 1335.4433 | 10861.3732 | 347.2153
2030-01-03 14:00 | 4811.0991 | 1359.0795 | 10910.5879 | 353.3607
2030-01-03 15:00 | 4852.4038 | 1370.8976 | 11002.1261 | 356.4334
2030-01-03 16:00 | 4987.093 | 1408.5505 | 11271.5058 | 366.2231
2030-01-03 17:00 | 5216.9626 | 1473.8248 | 12466.7466 | 383.1945
2030-01-03 18:00 | 5028.3977 | 1420.5748 | 13719.5742 | 369.3494
2030-01-03 19:00 | 4857.7914 | 1372.4779 | 14051.0949 | 356.8443
2030-01-03 20:00 | 4773.3861 | 1348.4295 | 13998.6563 | 350.5917
2030-01-03 21:00 | 4548.9041 | 1284.8729 | 13483.9702 | 334.067
2030-01-03 22:00 | 4214.8748 | 1190.397 | 12603.9594 | 309.5032
2030-01-03 23:00 | 3843.1325 | 1085.6146 | 11566.4461 | 282.2598
2030-01-04 | 3564.7748 | 1007.0088 | 10024.6835 | 261.8223
2030-01-04 01:00 | 3297.1922 | 931.4831 | 8901.5821 | 242.1856
2030-01-04 02:00 | 3131.9734 | 884.7291 | 8173.8512 | 230.0296
2030-01-04 03:00 | 3029.6096 | 855.9574 | 8005.4723 | 222.5489
2030-01-04 04:00 | 3144.5444 | 888.3256 | 7949.7324 | 230.9647
2030-01-04 05:00 | 3437.269 | 971.0442 | 8389.2413 | 252.4715
2030-01-04 06:00 | 3717.4226 | 1050.1663 | 9265.7762 | 273.0432
2030-01-04 07:00 | 4087.369 | 1154.4636 | 10611.6307 | 300.1605
2030-01-04 08:00 | 4442.9486 | 1255.1645 | 11242.3745 | 326.3428
2030-01-04 09:00 | 4685.3892 | 1323.4972 | 11565.1849 | 344.1093
2030-01-04 10:00 | 4863.1789 | 1373.8477 | 11851.3138 | 357.2004
2030-01-04 11:00 | 4978.1137 | 1406.2158 | 12064.5249 | 365.6161
2030-01-04 12:00 | 4933.2173 | 1393.6282 | 12104.7804 | 362.3433
2030-01-04 13:00 | 4949.38 | 1398.0159 | 12227.7601 | 363.4841
2030-01-04 14:00 | 5037.377 | 1422.7595 | 12289.0528 | 369.9175
2030-01-04 15:00 | 5080.4775 | 1435.1313 | 12518.9626 | 373.1341
2030-01-04 16:00 | 5220.5543 | 1474.5485 | 12786.8566 | 383.3826
2030-01-04 17:00 | 5461.1991 | 1542.8813 | 14025.5695 | 401.1491
2030-01-04 18:00 | 5263.6549 | 1487.1361 | 15034.5922 | 386.6554
2030-01-04 19:00 | 5085.8651 | 1436.7857 | 15179.8395 | 373.5643
2030-01-04 20:00 | 4997.8682 | 1411.6105 | 14843.0713 | 367.0187
2030-01-04 21:00 | 4760.8151 | 1345.076 | 14129.0621 | 349.7198
2030-01-04 22:00 | 4410.6231 | 1246.1733 | 13079.4511 | 324.0051
2030-01-04 23:00 | 4022.7182 | 1136.4813 | 12000.2218 | 295.4851
2030-01-05 | 3453.4317 | 975.3309 | 10573.0055 | 253.586
2030-01-05 01:00 | 3193.0325 | 902.1811 | 9340.4017 | 234.5671
2030-01-05 02:00 | 3033.2013 | 856.8979 | 8667.2604 | 222.7935
2030-01-05 03:00 | 2934.4292 | 829.0313 | 8299.6542 | 215.5481
2030-01-05 04:00 | 3045.7723 | 860.3812 | 8166.6051 | 223.6991
2030-01-05 05:00 | 3329.5176 | 940.4977 | 8472.3655 | 244.5294
2030-01-05 06:00 | 3600.6919 | 1017.1308 | 9042.5839 | 264.454
2030-01-05 07:00 | 3958.0673 | 1118.1473 | 9806.1312 | 290.7183
2030-01-05 08:00 | 4302.8718 | 1215.6803 | 10977.2658 | 316.0769
2030-01-05 09:00 | 4538.1289 | 1281.8635 | 11998.5875 | 333.2845
2030-01-05 10:00 | 4710.5311 | 1330.6301 | 12796.4212 | 345.9638
2030-01-05 11:00 | 4821.8742 | 1361.98 | 13474.9887 | 354.1148
2030-01-05 12:00 | 4778.7737 | 1349.7884 | 13764.2436 | 350.945
2030-01-05 13:00 | 4793.1405 | 1354.038 | 14196.8658 | 352.0499
2030-01-05 14:00 | 4877.5458 | 1378.0033 | 14153.3549 | 358.2809
2030-01-05 15:00 | 4920.6463 | 1389.9859 | 14072.5158 | 361.3963
2030-01-05 16:00 | 5055.3356 | 1428.1632 | 13972.9029 | 371.3224
2030-01-05 17:00 | 5290.5927 | 1494.3463 | 13783.0153 | 388.53
2030-01-05 18:00 | 5098.4361 | 1440.3548 | 13942.2001 | 374.4922
2030-01-05 19:00 | 4926.0339 | 1391.5882 | 13365.0532 | 361.8129
2030-01-05 20:00 | 4839.8328 | 1367.205 | 12681.6511 | 355.4733
2030-01-05 21:00 | 4611.759 | 1302.7635 | 12137.9336 | 338.7185
2030-01-05 22:00 | 4272.3422 | 1206.972 | 11534.5803 | 313.8127
2030-01-05 23:00 | 3897.0082 | 1100.7306 | 10701.7024 | 286.19
2030-01-06 | 3439.0649 | 971.7167 | 9766.6634 | 252.6463
2030-01-06 01:00 | 3182.2574 | 898.8379 | 8928.7511 | 233.6979
2030-01-06 02:00 | 3022.4262 | 853.7225 | 8309.0102 | 221.9679
2030-01-06 03:00 | 2923.6541 | 825.9592 | 8036.4433 | 214.7494
2030-01-06 04:00 | 3034.9972 | 857.1929 | 7960.795 | 222.8702
2030-01-06 05:00 | 3316.9466 | 937.0125 | 8085.8626 | 243.6233
2030-01-06 06:00 | 3588.1209 | 1013.3617 | 8299.488 | 263.474
2030-01-06 07:00 | 3943.7005 | 1114.0038 | 8197.7337 | 289.641
2030-01-06 08:00 | 4286.7091 | 1211.1754 | 8836.643 | 314.9056
2030-01-06 09:00 | 4520.1704 | 1277.1134 | 9532.428 | 332.0495
2030-01-06 10:00 | 4692.5726 | 1325.6992 | 9899.1069 | 344.6818
2030-01-06 11:00 | 4803.9157 | 1356.9329 | 10008.4155 | 352.8026
2030-01-06 12:00 | 4760.8151 | 1344.7865 | 10099.3472 | 349.6445
2030-01-06 13:00 | 4775.182 | 1349.0204 | 10173.3554 | 350.7453
2030-01-06 14:00 | 4859.5872 | 1372.8969 | 9932.5397 | 356.9532
2030-01-06 15:00 | 4902.6878 | 1384.8351 | 9949.6051 | 360.0571
2030-01-06 16:00 | 5037.377 | 1422.8709 | 10242.2872 | 369.9464
2030-01-06 17:00 | 5270.8383 | 1488.8088 | 11494.2451 | 387.0903
2030-01-06 18:00 | 5080.4775 | 1435.0173 | 12760.2274 | 373.1045
2030-01-06 19:00 | 4908.0753 | 1386.4315 | 13061.5708 | 360.4722
2030-01-06 20:00 | 4821.8742 | 1362.1386 | 12876.7815 | 354.156
2030-01-06 21:00 | 4595.5963 | 1297.9359 | 12519.4485 | 337.4633
2030-01-06 22:00 | 4256.1795 | 1202.4994 | 12017.6413 | 312.6498
2030-01-06 23:00 | 3882.6414 | 1096.6517 | 11101.9242 | 285.1294
2030-01-07 | 3537.837 | 999.3551 | 9745.5135 | 259.8323
2030-01-07 01:00 | 3272.0502 | 924.4034 | 8656.2921 | 240.3449
2030-01-07 02:00 | 3108.6273 | 878.0048 | 8026.9344 | 228.2812
2030-01-07 03:00 | 3006.2635 | 849.4518 | 7686.972 | 220.8575
2030-01-07 04:00 | 3121.1983 | 881.5739 | 7665.9044 | 229.2092
2030-01-07 05:00 | 3412.127 | 963.6638 | 8129.2575 | 250.5526
2030-01-07 06:00 | 3688.6889 | 1042.1846 | 9108.1497 | 270.968
2030-01-07 07:00 | 4055.0436 | 1145.6892 | 10611.8406 | 297.8792
2030-01-07 08:00 | 4408.8273 | 1245.6247 | 11251.9806 | 323.8624
2030-01-07 09:00 | 4649.472 | 1313.4381 | 11464.4378 | 341.4939
2030-01-07 10:00 | 4827.2618 | 1363.4058 | 11381.321 | 354.4855
2030-01-07 11:00 | 4940.4008 | 1395.528 | 11144.4155 | 362.8373
2030-01-07 12:00 | 4895.5043 | 1383.036 | 10999.4371 | 359.5894
2030-01-07 13:00 | 4911.6671 | 1387.3903 | 10948.2587 | 360.7215
2030-01-07 14:00 | 4997.8682 | 1411.9459 | 10983.1531 | 367.1059
2030-01-07 15:00 | 5040.9687 | 1424.2237 | 10992.2274 | 370.2982
2030-01-07 16:00 | 5181.0455 | 1463.3413 | 11033.0317 | 380.4687
2030-01-07 17:00 | 5419.8944 | 1531.1547 | 12468.6296 | 398.1002
2030-01-07 18:00 | 5224.1461 | 1475.8333 | 13895.6699 | 383.7167
2030-01-07 19:00 | 5048.1521 | 1425.8655 | 14305.1687 | 370.725
2030-01-07 20:00 | 4958.3593 | 1400.8816 | 14292.2792 | 364.2292
2030-01-07 21:00 | 4724.898 | 1334.8528 | 13843.9387 | 347.0617
2030-01-07 22:00 | 4378.2977 | 1236.7019 | 12906.0265 | 321.5425
2030-01-07 23:00 | 3992.1886 | 1127.8436 | 11716.1612 | 293.2393
2030-01-08 | 3530.6535 | 997.229 | 10135.9143 | 259.2795
2030-01-08 01:00 | 3264.8668 | 922.4369 | 9034.2855 | 239.8336
2030-01-08 02:00 | 3101.4439 | 876.1369 | 8409.0142 | 227.7956
2030-01-08 03:00 | 3000.8759 | 847.6447 | 8122.0973 | 220.3876
2030-01-08 04:00 | 3114.0149 | 879.6985 | 8071.2285 | 228.7216
2030-01-08 05:00 | 3404.9436 | 961.6137 | 8622.8455 | 250.0196
2030-01-08 06:00 | 3681.5055 | 1039.9674 | 9555.1528 | 270.3915
2030-01-08 07:00 | 4047.8602 | 1143.2519 | 10947.7868 | 297.2455
2030-01-08 08:00 | 4399.848 | 1242.9748 | 11404.1618 | 323.1734
2030-01-08 09:00 | 4640.4927 | 1310.6439 | 11456.7569 | 340.7674
2030-01-08 10:00 | 4816.4867 | 1360.5053 | 11293.4393 | 353.7314
2030-01-08 11:00 | 4929.6256 | 1392.5591 | 10996.813 | 362.0654
2030-01-08 12:00 | 4884.7292 | 1380.0937 | 10830.9173 | 358.8244
2030-01-08 13:00 | 4900.8919 | 1384.4388 | 10738.6112 | 359.9541
2030-01-08 14:00 | 4987.093 | 1408.9422 | 10800.0299 | 366.325
2030-01-08 15:00 | 5030.1936 | 1421.1938 | 10844.6413 | 369.5104
2030-01-08 16:00 | 5168.4745 | 1460.2282 | 10954.6144 | 379.6593
2030-01-08 17:00 | 5409.1193 | 1527.8973 | 12273.7912 | 397.2533
2030-01-08 18:00 | 5213.3709 | 1472.6936 | 13829.3759 | 382.9003
2030-01-08 19:00 | 5037.377 | 1422.8321 | 14353.3453 | 369.9364
2030-01-08 20:00 | 4949.38 | 1397.9014 | 14396.2576 | 363.4544
2030-01-08 21:00 | 4715.9187 | 1332.0131 | 13977.4383 | 346.3234
2030-01-08 22:00 | 4369.3184 | 1234.0709 | 13011.0456 | 320.8584
2030-01-08 23:00 | 3985.0052 | 1125.4442 | 11799.0737 | 292.6155
2030-01-09 | 3534.2452 | 998.5046 | 10222.3379 | 259.6112
2030-01-09 01:00 | 3270.2544 | 923.6168 | 9088.5674 | 240.1404
2030-01-09 02:00 | 3105.0356 | 877.2577 | 8486.5136 | 228.087
2030-01-09 03:00 | 3004.4676 | 848.7289 | 8177.3365 | 220.6695
2030-01-09 04:00 | 3117.6066 | 880.8237 | 8148.9952 | 229.0142
2030-01-09 05:00 | 3408.5353 | 962.8438 | 8700.2693 | 250.3394
2030-01-09 06:00 | 3686.893 | 1041.2977 | 9749.7258 | 270.7374
2030-01-09 07:00 | 4051.4519 | 1144.7143 | 11185.6692 | 297.6257
2030-01-09 08:00 | 4405.2356 | 1244.5647 | 11465.9081 | 323.5868
2030-01-09 09:00 | 4645.8803 | 1312.3204 | 11482.6381 | 341.2033
2030-01-09 10:00 | 4821.8742 | 1362.2456 | 11245.4523 | 354.1839
2030-01-09 11:00 | 4936.809 | 1394.3404 | 11070.0489 | 362.5285
2030-01-09 12:00 | 4891.9126 | 1381.8591 | 10906.9446 | 359.2834
2030-01-09 13:00 | 4908.0753 | 1386.2097 | 10967.1969 | 360.4145
2030-01-09 14:00 | 4994.2764 | 1410.7444 | 11050.3409 | 366.7935
2030-01-09 15:00 | 5037.377 | 1423.0118 | 11101.4416 | 369.9831
2030-01-09 16:00 | 5175.6579 | 1462.0961 | 11212.2493 | 380.145
2030-01-09 17:00 | 5416.3027 | 1529.8518 | 12448.2686 | 397.7615
2030-01-09 18:00 | 5220.5543 | 1474.5774 | 13991.3514 | 383.3901
2030-01-09 19:00 | 5042.7646 | 1424.6522 | 14410.4321 | 370.4096
2030-01-09 20:00 | 4954.7676 | 1399.6895 | 14406.1873 | 363.9193
2030-01-09 21:00 | 4721.3063 | 1333.7169 | 13917.0972 | 346.7664
2030-01-09 22:00 | 4374.706 | 1235.6495 | 12945.6353 | 321.2689
2030-01-09 23:00 | 3988.5969 | 1126.8838 | 11662.8213 | 292.9898
2030-01-10 | 3559.3872 | 1005.3079 | 10109.586 | 261.3801
2030-01-10 01:00 | 3291.8046 | 929.9098 | 9040.1608 | 241.7766
2030-01-10 02:00 | 3126.5859 | 883.2348 | 8437.8196 | 229.6411
2030-01-10 03:00 | 3024.2221 | 854.5117 | 8195.7108 | 222.1731
2030-01-10 04:00 | 3139.1569 | 886.8252 | 8198.0228 | 230.5746
2030-01-10 05:00 | 3431.8814 | 969.4041 | 8588.3499 | 252.0451
2030-01-10 06:00 | 3712.035 | 1048.3926 | 9676.3732 | 272.5821
2030-01-10 07:00 | 4080.1856 | 1152.5137 | 10934.5158 | 299.6536
2030-01-10 08:00 | 4435.7651 | 1253.0445 | 11329.5971 | 325.7916
2030-01-10 09:00 | 4678.2057 | 1321.2619 | 11410.7528 | 343.5281
2030-01-10 10:00 | 4855.9955 | 1371.5273 | 11282.9156 | 356.5971
2030-01-10 11:00 | 4969.1345 | 1403.8407 | 11149.3672 | 364.9986
2030-01-10 12:00 | 4926.0339 | 1391.2744 | 10942.1612 | 361.7313
2030-01-10 13:00 | 4940.4008 | 1395.6546 | 10832.1784 | 362.8702
2030-01-10 14:00 | 5028.3977 | 1420.3565 | 10908.4731 | 369.2927
2030-01-10 15:00 | 5071.4983 | 1432.7074 | 11094.5679 | 372.5039
2030-01-10 16:00 | 5211.5751 | 1472.058 | 11467.6249 | 382.7351
2030-01-10 17:00 | 5452.2198 | 1540.2754 | 12740.1918 | 400.4716
2030-01-10 18:00 | 5256.4715 | 1484.6244 | 13912.3968 | 386.0023
2030-01-10 19:00 | 5076.8858 | 1434.359 | 14140.5842 | 372.9333
2030-01-10 20:00 | 4988.8889 | 1409.2263 | 14055.6028 | 366.3988
2030-01-10 21:00 | 4753.6317 | 1342.8042 | 13576.9747 | 349.1291
2030-01-10 22:00 | 4403.4397 | 1244.0686 | 12686.0068 | 323.4578
2030-01-10 23:00 | 4015.5347 | 1134.5618 | 11543.7209 | 294.9861
2030-01-11 | 3388.7809 | 957.4723 | 10072.7624 | 248.9428
2030-01-11 01:00 | 3135.5651 | 885.6619 | 8904.958 | 230.2721
2030-01-11 02:00 | 2977.5298 | 841.2078 | 8380.8474 | 218.714
2030-01-11 03:00 | 2880.5535 | 813.8515 | 8143.5743 | 211.6014
2030-01-11 04:00 | 2990.1008 | 844.6274 | 8087.5434 | 219.6031
2030-01-11 05:00 | 3268.4585 | 923.2769 | 8577.8019 | 240.052
2030-01-11 06:00 | 3534.2452 | 998.5068 | 9680.6351 | 259.6118
2030-01-11 07:00 | 3886.2331 | 1097.6736 | 10879.921 | 285.3951
2030-01-11 08:00 | 4223.8541 | 1193.4208 | 11257.9207 | 310.2894
2030-01-11 09:00 | 4455.5195 | 1258.3922 | 11267.5313 | 327.182
2030-01-11 10:00 | 4624.33 | 1306.2658 | 11087.3265 | 339.6291
2030-01-11 11:00 | 4733.8773 | 1337.0417 | 10815.879 | 347.6308
2030-01-11 12:00 | 4690.7767 | 1325.0733 | 10601.064 | 344.5191
2030-01-11 13:00 | 4705.1436 | 1329.2451 | 10506.6487 | 345.6037
2030-01-11 14:00 | 4789.5488 | 1352.7716 | 10374.183 | 351.7206
2030-01-11 15:00 | 4830.8535 | 1364.5348 | 10488.1502 | 354.7791
2030-01-11 16:00 | 4963.7469 | 1402.013 | 10443.4637 | 364.5234
2030-01-11 17:00 | 5193.6165 | 1466.9843 | 11333.5382 | 381.4159
2030-01-11 18:00 | 5005.0516 | 1413.9814 | 12859.8917 | 367.6352
2030-01-11 19:00 | 4836.2411 | 1366.1078 | 13262.625 | 355.188
2030-01-11 20:00 | 4751.8358 | 1342.171 | 13269.142 | 348.9645
2030-01-11 21:00 | 4527.3538 | 1278.9094 | 12842.3324 | 332.5165
2030-01-11 22:00 | 4195.1204 | 1184.872 | 12059.4474 | 308.0667
2030-01-11 23:00 | 3825.174 | 1080.5759 | 11297.5514 | 280.9497
2030-01-12 | 3440.8607 | 972.1419 | 10070.8502 | 252.7569
2030-01-12 01:00 | 3184.0533 | 899.2313 | 9004.3589 | 233.8001
2030-01-12 02:00 | 3024.2221 | 854.0961 | 8392.4087 | 222.065
2030-01-12 03:00 | 2925.45 | 826.3206 | 8028.8866 | 214.8434
2030-01-12 04:00 | 3034.9972 | 857.568 | 7969.5112 | 222.9677
2030-01-12 05:00 | 3318.7425 | 937.4225 | 8251.1223 | 243.7299
2030-01-12 06:00 | 3588.1209 | 1013.8051 | 8757.1822 | 263.5893
2030-01-12 07:00 | 3945.4963 | 1114.4912 | 9371.4857 | 289.7677
2030-01-12 08:00 | 4290.3008 | 1211.7054 | 9943.4489 | 315.0434
2030-01-12 09:00 | 4523.7621 | 1277.6722 | 10286.4138 | 332.1948
2030-01-12 10:00 | 4694.3684 | 1326.2793 | 10491.9723 | 344.8326
2030-01-12 11:00 | 4805.7115 | 1357.5267 | 10627.3846 | 352.9569
2030-01-12 12:00 | 4762.611 | 1345.3749 | 10448.5708 | 349.7975
2030-01-12 13:00 | 4776.9778 | 1349.6107 | 10294.3303 | 350.8988
2030-01-12 14:00 | 4861.3831 | 1373.4976 | 10447.4648 | 357.1094
2030-01-12 15:00 | 4904.4836 | 1385.4411 | 10611.6083 | 360.2147
2030-01-12 16:00 | 5039.1729 | 1423.4935 | 10964.897 | 370.1083
2030-01-12 17:00 | 5272.6342 | 1489.4603 | 11297.1945 | 387.2597
2030-01-12 18:00 | 5082.2734 | 1435.6453 | 12090.8291 | 373.2678
2030-01-12 19:00 | 4909.8712 | 1387.0382 | 11782.5858 | 360.6299
2030-01-12 20:00 | 4823.6701 | 1362.7346 | 11174.5467 | 354.311
2030-01-12 21:00 | 4597.3922 | 1298.5038 | 10939.4159 | 337.611
2030-01-12 22:00 | 4257.9753 | 1203.0256 | 10584.8387 | 312.7867
2030-01-12 23:00 | 3884.4372 | 1097.1316 | 9893.4984 | 285.2542
2030-01-13 | 3437.269 | 970.8663 | 9079.7916 | 252.4252
2030-01-13 01:00 | 3178.6657 | 898.0513 | 8337.8241 | 233.4933
2030-01-13 02:00 | 3018.8345 | 852.9754 | 7917.2128 | 221.7736
2030-01-13 03:00 | 2921.8582 | 825.2363 | 7681.3604 | 214.5614
2030-01-13 04:00 | 3031.4055 | 856.4428 | 7626.1048 | 222.6751
2030-01-13 05:00 | 3313.3549 | 936.1925 | 7775.3201 | 243.41
2030-01-13 06:00 | 3584.5292 | 1012.4748 | 8015.6083 | 263.2435
2030-01-13 07:00 | 3940.1088 | 1113.0288 | 7911.3783 | 289.3875
2030-01-13 08:00 | 4283.1173 | 1210.1155 | 8485.4257 | 314.63
2030-01-13 09:00 | 4516.5787 | 1275.9957 | 8915.7516 | 331.7589
2030-01-13 10:00 | 4688.9809 | 1324.539 | 9111.9042 | 344.3801
2030-01-13 11:00 | 4798.5281 | 1355.7454 | 9024.3289 | 352.4938
2030-01-13 12:00 | 4757.2234 | 1343.6096 | 8876.1576 | 349.3385
2030-01-13 13:00 | 4771.5903 | 1347.8398 | 8681.47 | 350.4383
2030-01-13 14:00 | 4855.9955 | 1371.6954 | 8520.8864 | 356.6408
2030-01-13 15:00 | 4897.3002 | 1383.6231 | 8478.2504 | 359.742
2030-01-13 16:00 | 5031.9894 | 1421.6256 | 8771.4887 | 369.6227
2030-01-13 17:00 | 5265.4507 | 1487.5058 | 9906.8056 | 386.7515
2030-01-13 18:00 | 5075.09 | 1433.7615 | 11613.5818 | 372.778
2030-01-13 19:00 | 4904.4836 | 1385.2181 | 12139.8299 | 360.1567
2030-01-13 20:00 | 4818.2825 | 1360.9465 | 12137.8522 | 353.8461
2030-01-13 21:00 | 4590.2088 | 1296.8 | 11946.1736 | 337.168
2030-01-13 22:00 | 4252.5878 | 1201.447 | 11539.7387 | 312.3762
2030-01-13 23:00 | 3879.0497 | 1095.6919 | 10624.6558 | 284.8799
2030-01-14 | 3385.1892 | 956.4093 | 9483.4581 | 248.6664
2030-01-14 01:00 | 3131.9734 | 884.6786 | 8481.8837 | 230.0164
2030-01-14 02:00 | 2973.9381 | 840.2739 | 7866.8919 | 218.4712
2030-01-14 03:00 | 2878.7577 | 812.9479 | 7597.9905 | 211.3665
2030-01-14 04:00 | 2986.5091 | 843.6896 | 7617.9423 | 219.3593
2030-01-14 05:00 | 3264.8668 | 922.2518 | 8125.0282 | 239.7855
2030-01-14 06:00 | 3530.6535 | 997.3983 | 9124.0154 | 259.3235
2030-01-14 07:00 | 3880.8455 | 1096.4549 | 10555.4089 | 285.0783
2030-01-14 08:00 | 4220.2624 | 1192.0959 | 11247.1422 | 309.9449
2030-01-14 09:00 | 4450.132 | 1256.9951 | 11674.4655 | 326.8187
2030-01-14 10:00 | 4618.9425 | 1304.8155 | 11719.2742 | 339.252
2030-01-14 11:00 | 4728.4897 | 1335.5573 | 11701.4802 | 347.2449
2030-01-14 12:00 | 4685.3892 | 1323.6021 | 11566.1524 | 344.1366
2030-01-14 13:00 | 4699.756 | 1327.7693 | 11446.7415 | 345.22
2030-01-14 14:00 | 4784.1613 | 1351.2697 | 11456.0791 | 351.3301
2030-01-14 15:00 | 4825.4659 | 1363.0199 | 11467.6547 | 354.3852
2030-01-14 16:00 | 4958.3593 | 1400.4565 | 11933.4455 | 364.1187
2030-01-14 17:00 | 5188.2289 | 1465.3557 | 13268.1161 | 380.9925
2030-01-14 18:00 | 4999.664 | 1412.4116 | 14588.8168 | 367.227
2030-01-14 19:00 | 4830.8535 | 1364.5911 | 14991.1029 | 354.7937
2030-01-14 20:00 | 4746.4483 | 1340.6809 | 14776.0247 | 348.577
2030-01-14 21:00 | 4521.9662 | 1277.4895 | 14051.3918 | 332.1473
2030-01-14 22:00 | 4189.7328 | 1183.5565 | 12847.2726 | 307.7247
2030-01-14 23:00 | 3821.5823 | 1079.3762 | 11511.2577 | 280.6378
2030-01-15 | 3410.3312 | 963.2126 | 10022.8201 | 250.4353
2030-01-15 01:00 | 3153.5237 | 890.9716 | 8921.0181 | 231.6526
2030-01-15 02:00 | 2995.4884 | 846.251 | 8320.6017 | 220.0253
2030-01-15 03:00 | 2898.5121 | 818.7307 | 8081.9496 | 212.87
2030-01-15 04:00 | 3008.0593 | 849.6911 | 8117.1348 | 220.9197
2030-01-15 05:00 | 3288.2129 | 928.8121 | 8583.5246 | 241.4912
2030-01-15 06:00 | 3555.7955 | 1004.4931 | 9642.5716 | 261.1682
2030-01-15 07:00 | 3909.5792 | 1104.2544 | 11084.5565 | 287.1061
2030-01-15 08:00 | 4250.7919 | 1200.5757 | 11490.2533 | 312.1497
2030-01-15 09:00 | 4480.6615 | 1265.9365 | 11682.9796 | 329.1435
2030-01-15 10:00 | 4651.2679 | 1314.0972 | 11672.4983 | 341.6653
2030-01-15 11:00 | 4760.8151 | 1345.0576 | 11582.0723 | 349.715
2030-01-15 12:00 | 4719.5104 | 1333.0174 | 11497.1015 | 346.5845
2030-01-15 13:00 | 4733.8773 | 1337.2143 | 11552.1142 | 347.6757
2030-01-15 14:00 | 4818.2825 | 1360.8818 | 11682.1011 | 353.8293
2030-01-15 15:00 | 4859.5872 | 1372.7155 | 11671.3729 | 356.906
2030-01-15 16:00 | 4992.4806 | 1410.4184 | 11756.3603 | 366.7088
2030-01-15 17:00 | 5224.1461 | 1475.7793 | 12726.1803 | 383.7026
2030-01-15 18:00 | 5035.5811 | 1422.4586 | 14093.8313 | 369.8392
2030-01-15 19:00 | 4864.9748 | 1374.2979 | 14420.9198 | 357.3175
2030-01-15 20:00 | 4780.5695 | 1350.2176 | 14276.0186 | 351.0566
2030-01-15 21:00 | 4554.2916 | 1286.5768 | 13743.4179 | 334.51
2030-01-15 22:00 | 4220.2624 | 1191.9756 | 12773.0924 | 309.9136
2030-01-15 23:00 | 3848.5201 | 1087.0542 | 11497.9336 | 282.6341
2030-01-16 | 3541.4287 | 1000.2055 | 9938.4857 | 260.0534
2030-01-16 01:00 | 3275.6419 | 925.1901 | 8802.5488 | 240.5494
2030-01-16 02:00 | 3110.4232 | 878.7519 | 8241.6497 | 228.4755
2030-01-16 03:00 | 3009.8552 | 850.1746 | 8048.3287 | 221.0454
2030-01-16 04:00 | 3122.9942 | 882.3241 | 8039.6124 | 229.4043
2030-01-16 05:00 | 3413.9229 | 964.4838 | 8507.1445 | 250.7658
2030-01-16 06:00 | 3692.2806 | 1043.0714 | 9616.936 | 271.1986
2030-01-16 07:00 | 4058.6353 | 1146.6641 | 11043.5191 | 298.1327
2030-01-16 08:00 | 4412.419 | 1246.6847 | 11221.2385 | 324.138
2030-01-16 09:00 | 4653.0637 | 1314.5558 | 11523.3078 | 341.7845
2030-01-16 10:00 | 4830.8535 | 1364.566 | 11412.9967 | 354.7872
2030-01-16 11:00 | 4943.9925 | 1396.7155 | 11271.994 | 363.146
2030-01-16 12:00 | 4900.8919 | 1384.2129 | 11152.7473 | 359.8954
2030-01-16 13:00 | 4915.2588 | 1388.571 | 11173.9697 | 361.0285
2030-01-16 14:00 | 5003.2557 | 1413.1474 | 11154.2322 | 367.4183
2030-01-16 15:00 | 5046.3563 | 1425.4357 | 11213.6967 | 370.6133
2030-01-16 16:00 | 5184.6372 | 1464.5866 | 11293.8582 | 380.7925
2030-01-16 17:00 | 5425.282 | 1532.4577 | 12209.4871 | 398.439
2030-01-16 18:00 | 5229.5336 | 1477.0891 | 13822.8242 | 384.0432
2030-01-16 19:00 | 5051.7438 | 1427.0789 | 14144.0326 | 371.0405
2030-01-16 20:00 | 4963.7469 | 1402.0737 | 14052.7104 | 364.5392
2030-01-16 21:00 | 4730.2856 | 1335.9887 | 13595.4003 | 347.3571
2030-01-16 22:00 | 4381.8894 | 1237.7543 | 12599.5605 | 321.8161
2030-01-16 23:00 | 3995.7803 | 1128.8033 | 11485.9793 | 293.4889
2030-01-17 | 3541.4287 | 1000.2055 | 10022.5831 | 260.0534
2030-01-17 01:00 | 3275.6419 | 925.1901 | 8896.8032 | 240.5494
2030-01-17 02:00 | 3110.4232 | 878.7519 | 8311.6458 | 228.4755
2030-01-17 03:00 | 3009.8552 | 850.1746 | 8059.2441 | 221.0454
2030-01-17 04:00 | 3122.9942 | 882.3241 | 8076.6822 | 229.4043
2030-01-17 05:00 | 3413.9229 | 964.4838 | 8550.6364 | 250.7658
2030-01-17 06:00 | 3692.2806 | 1043.0714 | 9679.4609 | 271.1986
2030-01-17 07:00 | 4058.6353 | 1146.6641 | 11075.1468 | 298.1327
2030-01-17 08:00 | 4412.419 | 1246.6847 | 11736.9224 | 324.138
2030-01-17 09:00 | 4653.0637 | 1314.5558 | 12209.2031 | 341.7845
2030-01-17 10:00 | 4830.8535 | 1364.566 | 12474.7763 | 354.7872
2030-01-17 11:00 | 4943.9925 | 1396.7155 | 12564.911 | 363.146
2030-01-17 12:00 | 4900.8919 | 1384.2129 | 12233.6572 | 359.8954
2030-01-17 13:00 | 4915.2588 | 1388.571 | 12292.7013 | 361.0285
2030-01-17 14:00 | 5003.2557 | 1413.1474 | 12339.735 | 367.4183
2030-01-17 15:00 | 5046.3563 | 1425.4357 | 12766.4976 | 370.6133
2030-01-17 16:00 | 5184.6372 | 1464.5866 | 13025.2065 | 380.7925
2030-01-17 17:00 | 5425.282 | 1532.4577 | 13860.0964 | 398.439
2030-01-17 18:00 | 5229.5336 | 1477.0891 | 15173.1691 | 384.0432
2030-01-17 19:00 | 5051.7438 | 1427.0789 | 15323.5604 | 371.0405
2030-01-17 20:00 | 4963.7469 | 1402.0737 | 15131.8126 | 364.5392
2030-01-17 21:00 | 4730.2856 | 1335.9887 | 14454.7571 | 347.3571
2030-01-17 22:00 | 4381.8894 | 1237.7543 | 13329.4731 | 321.8161
2030-01-17 23:00 | 3995.7803 | 1128.8033 | 12046.605 | 293.4889
2030-01-18 | 3379.8016 | 954.83 | 10480.8183 | 248.2558
2030-01-18 01:00 | 3126.5859 | 883.2177 | 9168.8045 | 229.6366
2030-01-18 02:00 | 2970.3464 | 838.8863 | 8641.6527 | 218.1104
2030-01-18 03:00 | 2873.3701 | 811.6055 | 8371.7899 | 211.0174
2030-01-18 04:00 | 2981.1215 | 842.2964 | 8321.6384 | 218.9971
2030-01-18 05:00 | 3259.4792 | 920.7289 | 8821.1107 | 239.3895
2030-01-18 06:00 | 3525.266 | 995.7512 | 9858.651 | 258.8953
2030-01-18 07:00 | 3875.458 | 1094.6443 | 11508.6268 | 284.6075
2030-01-18 08:00 | 4213.0789 | 1190.1273 | 12141.3248 | 309.4331
2030-01-18 09:00 | 4442.9486 | 1254.9194 | 12376.8 | 326.279
2030-01-18 10:00 | 4611.759 | 1302.6609 | 12240.3826 | 338.6918
2030-01-18 11:00 | 4719.5104 | 1333.3518 | 12006.3329 | 346.6715
2030-01-18 12:00 | 4678.2057 | 1321.4164 | 11835.9804 | 343.5683
2030-01-18 13:00 | 4692.5726 | 1325.5768 | 11919.1641 | 344.65
2030-01-18 14:00 | 4775.182 | 1349.0383 | 11981.4699 | 350.75
2030-01-18 15:00 | 4816.4867 | 1360.7691 | 11906.7875 | 353.8
2030-01-18 16:00 | 4949.38 | 1398.1439 | 11855.3139 | 363.5174
2030-01-18 17:00 | 5179.2496 | 1462.9359 | 12824.7317 | 380.3633
2030-01-18 18:00 | 4992.4806 | 1410.0792 | 14518.9725 | 366.6206
2030-01-18 19:00 | 4821.8742 | 1362.3377 | 14825.0738 | 354.2078
2030-01-18 20:00 | 4737.469 | 1338.467 | 14673.4014 | 348.0014
2030-01-18 21:00 | 4514.7828 | 1275.38 | 13960.1943 | 331.5988
2030-01-18 22:00 | 4182.5494 | 1181.6021 | 13052.5973 | 307.2165
2030-01-18 23:00 | 3814.3988 | 1077.5938 | 12010.5538 | 280.1744
2030-01-19 | 3634.8132 | 1026.7808 | 10571.0862 | 266.963
2030-01-19 01:00 | 3361.843 | 949.7723 | 9322.8112 | 246.9408
2030-01-19 02:00 | 3193.0325 | 902.1003 | 8658.3846 | 234.5461
2030-01-19 03:00 | 3088.8729 | 872.7637 | 8192.6822 | 226.9186
2030-01-19 04:00 | 3205.6035 | 905.7674 | 8052.1817 | 235.4995
2030-01-19 05:00 | 3505.5115 | 990.1101 | 8357.8267 | 257.4286
2030-01-19 06:00 | 3791.0527 | 1070.7857 | 8959.2165 | 278.4043
2030-01-19 07:00 | 4166.3867 | 1177.1309 | 9838.0723 | 306.054
2030-01-19 08:00 | 4530.9455 | 1279.809 | 11238.3105 | 332.7503
2030-01-19 09:00 | 4776.9778 | 1349.4834 | 11998.448 | 350.8657
2030-01-19 10:00 | 4958.3593 | 1400.8224 | 12512.3645 | 364.2138
2030-01-19 11:00 | 5075.09 | 1433.8261 | 12853.6897 | 372.7948
2030-01-19 12:00 | 5030.1936 | 1420.9913 | 12789.4996 | 369.4577
2030-01-19 13:00 | 5046.3563 | 1425.4651 | 12783.8099 | 370.6209
2030-01-19 14:00 | 5136.1491 | 1450.6946 | 12871.4236 | 377.1806
2030-01-19 15:00 | 5181.0455 | 1463.3094 | 13002.2777 | 380.4604
2030-01-19 16:00 | 5322.9182 | 1503.5005 | 13258.597 | 390.9101
2030-01-19 17:00 | 5568.9505 | 1573.1749 | 13276.1335 | 409.0255
2030-01-19 18:00 | 5367.8146 | 1516.3352 | 14004.6214 | 394.2472
2030-01-19 19:00 | 5186.4331 | 1464.9962 | 13515.1019 | 380.899
2030-01-19 20:00 | 5094.8444 | 1439.3267 | 12699.0645 | 374.2249
2030-01-19 21:00 | 4855.9955 | 1371.4858 | 12382.1326 | 356.5863
2030-01-19 22:00 | 4498.6201 | 1270.6413 | 11800.1579 | 330.3667
2030-01-19 23:00 | 4101.7358 | 1158.7955 | 10928.5847 | 301.2868
2030-01-20 | 3525.266 | 995.7408 | 9958.0559 | 258.8926
2030-01-20 01:00 | 3261.2751 | 921.0602 | 8986.0487 | 239.4757
2030-01-20 02:00 | 3096.0563 | 874.8294 | 8408.7787 | 227.4557
2030-01-20 03:00 | 2995.4884 | 846.3797 | 8148.1311 | 220.0587
2030-01-20 04:00 | 3108.6273 | 878.3856 | 8035.7561 | 228.3803
2030-01-20 05:00 | 3399.556 | 960.1786 | 8265.9518 | 249.6464
2030-01-20 06:00 | 3676.1179 | 1038.4154 | 8522.5149 | 269.988
2030-01-20 07:00 | 4040.6767 | 1141.5457 | 8534.0395 | 296.8019
2030-01-20 08:00 | 4394.4604 | 1241.1198 | 9219.0813 | 322.6911
2030-01-20 09:00 | 4633.3093 | 1308.6879 | 9758.1968 | 340.2589
2030-01-20 10:00 | 4809.3032 | 1358.475 | 10086.1157 | 353.2035
2030-01-20 11:00 | 4922.4422 | 1390.4809 | 10202.8454 | 361.525
2030-01-20 12:00 | 4877.5458 | 1378.0342 | 10232.2827 | 358.2889
2030-01-20 13:00 | 4893.7085 | 1382.3727 | 10122.5075 | 359.4169
2030-01-20 14:00 | 4979.9096 | 1406.8395 | 10017.5723 | 365.7783
2030-01-20 15:00 | 5023.0101 | 1419.0729 | 10072.7926 | 368.959
2030-01-20 16:00 | 5161.2911 | 1458.049 | 10437.1456 | 379.0928
2030-01-20 17:00 | 5400.14 | 1525.6172 | 11277.1771 | 396.6605
2030-01-20 18:00 | 5206.1875 | 1470.4958 | 13047.2229 | 382.3289
2030-01-20 19:00 | 5030.1936 | 1420.7088 | 13600.7455 | 369.3843
2030-01-20 20:00 | 4940.4008 | 1395.8152 | 13638.0223 | 362.912
2030-01-20 21:00 | 4708.7353 | 1330.0252 | 13359.0461 | 345.8066
2030-01-20 22:00 | 4362.135 | 1232.2293 | 12786.4013 | 320.3796
2030-01-20 23:00 | 3977.8218 | 1123.7646 | 11639.0122 | 292.1788
2030-01-21 | 3482.1654 | 983.6224 | 10214.4432 | 255.7418
2030-01-21 01:00 | 3221.7662 | 909.8508 | 8885.1413 | 236.5612
2030-01-21 02:00 | 3058.3433 | 864.1826 | 8139.3335 | 224.6875
2030-01-21 03:00 | 2959.5712 | 836.0791 | 7840.4906 | 217.3806
2030-01-21 04:00 | 3070.9143 | 867.6955 | 7794.8324 | 225.6008
2030-01-21 05:00 | 3358.2513 | 948.4931 | 8301.9611 | 246.6082
2030-01-21 06:00 | 3631.2215 | 1025.7777 | 9468.9807 | 266.7022
2030-01-21 07:00 | 3992.1886 | 1127.6529 | 11314.5431 | 293.1897
2030-01-21 08:00 | 4340.5847 | 1226.0151 | 11851.4001 | 318.7639
2030-01-21 09:00 | 4575.8419 | 1292.7609 | 11919.8516 | 336.1178
2030-01-21 10:00 | 4750.04 | 1341.9421 | 11700.1031 | 348.9049
2030-01-21 11:00 | 4863.1789 | 1373.5585 | 11435.8218 | 357.1252
2030-01-21 12:00 | 4818.2825 | 1361.2632 | 11188.8905 | 353.9284
2030-01-21 13:00 | 4834.4452 | 1365.549 | 11047.9516 | 355.0427
2030-01-21 14:00 | 4918.8505 | 1389.718 | 11160.6162 | 361.3267
2030-01-21 15:00 | 4961.951 | 1401.8025 | 11288.6338 | 364.4687
2030-01-21 16:00 | 5098.4361 | 1440.3043 | 11577.8361 | 374.4791
2030-01-21 17:00 | 5335.4891 | 1507.0501 | 12725.2246 | 391.833
2030-01-21 18:00 | 5141.5367 | 1452.5996 | 14354.5383 | 377.6759
2030-01-21 19:00 | 4967.3386 | 1403.4185 | 14725.2993 | 364.8888
2030-01-21 20:00 | 4881.1375 | 1378.8279 | 14765.9285 | 358.4953
2030-01-21 21:00 | 4651.2679 | 1313.8386 | 14241.794 | 341.598
2030-01-21 22:00 | 4308.2593 | 1217.2328 | 13212.5635 | 316.4805
2030-01-21 23:00 | 3929.3336 | 1110.0882 | 11895.1574 | 288.6229
2030-01-22 | 3483.9613 | 984.0477 | 10246.1787 | 255.8524
2030-01-22 01:00 | 3221.7662 | 910.2441 | 8952.2582 | 236.6635
2030-01-22 02:00 | 3060.1392 | 864.5562 | 8448.1625 | 224.7846
2030-01-22 03:00 | 2961.3671 | 836.4405 | 8228.1071 | 217.4745
2030-01-22 04:00 | 3072.7102 | 868.0706 | 8209.7685 | 225.6984
2030-01-22 05:00 | 3358.2513 | 948.9031 | 8620.6554 | 246.7148
2030-01-22 06:00 | 3633.0173 | 1026.2211 | 9853.5851 | 266.8175
2030-01-22 07:00 | 3993.9845 | 1128.1403 | 11547.4217 | 293.3165
2030-01-22 08:00 | 4342.3806 | 1226.5451 | 11669.2311 | 318.9017
2030-01-22 09:00 | 4577.6378 | 1293.3198 | 11762.9994 | 336.2631
2030-01-22 10:00 | 4751.8358 | 1342.5222 | 11544.4583 | 349.0558
2030-01-22 11:00 | 4864.9748 | 1374.1523 | 11305.5169 | 357.2796
2030-01-22 12:00 | 4821.8742 | 1361.8517 | 11104.5562 | 354.0814
2030-01-22 13:00 | 4836.2411 | 1366.1393 | 11066.6512 | 355.1962
2030-01-22 14:00 | 4922.4422 | 1390.3188 | 11071.4296 | 361.4829
2030-01-22 15:00 | 4963.7469 | 1402.4085 | 11130.9981 | 364.6262
2030-01-22 16:00 | 5100.232 | 1440.9269 | 11340.6251 | 374.641
2030-01-22 17:00 | 5337.285 | 1507.7016 | 12308.5865 | 392.0024
2030-01-22 18:00 | 5145.1284 | 1453.2275 | 14107.7685 | 377.8392
2030-01-22 19:00 | 4970.9303 | 1404.0251 | 14569.6286 | 365.0465
2030-01-22 20:00 | 4882.9334 | 1379.4239 | 14589.9623 | 358.6502
2030-01-22 21:00 | 4653.0637 | 1314.4065 | 14135.4968 | 341.7457
2030-01-22 22:00 | 4310.0552 | 1217.759 | 13179.3498 | 316.6173
2030-01-22 23:00 | 3931.1295 | 1110.5681 | 11812.6592 | 288.7477
2030-01-23 | 3413.9229 | 964.4882 | 10212.1129 | 250.7669
2030-01-23 01:00 | 3158.9113 | 892.1516 | 9003.3766 | 231.9594
2030-01-23 02:00 | 2999.0801 | 847.3718 | 8398.5769 | 220.3167
2030-01-23 03:00 | 2902.1038 | 819.815 | 8190.825 | 213.1519
2030-01-23 04:00 | 3011.6511 | 850.8164 | 8230.7407 | 221.2123
2030-01-23 05:00 | 3291.8046 | 930.0422 | 8731.2184 | 241.811
2030-01-23 06:00 | 3561.1831 | 1005.8234 | 9820.8541 | 261.5141
2030-01-23 07:00 | 3914.9668 | 1105.7168 | 11375.065 | 287.4864
2030-01-23 08:00 | 4256.1795 | 1202.1656 | 12001.4325 | 312.5631
2030-01-23 09:00 | 4487.845 | 1267.6131 | 12225.7038 | 329.5794
2030-01-23 10:00 | 4658.4513 | 1315.8375 | 12423.1812 | 342.1177
2030-01-23 11:00 | 4767.9985 | 1346.8389 | 12432.0049 | 350.1781
2030-01-23 12:00 | 4724.898 | 1334.7828 | 12402.7609 | 347.0435
2030-01-23 13:00 | 4739.2648 | 1338.9852 | 12420.7113 | 348.1361
2030-01-23 14:00 | 4823.6701 | 1362.684 | 12635.96 | 354.2978
2030-01-23 15:00 | 4866.7706 | 1374.5335 | 12816.1326 | 357.3787
2030-01-23 16:00 | 4999.664 | 1412.2863 | 13028.1451 | 367.1944
2030-01-23 17:00 | 5231.3295 | 1477.7337 | 13887.4135 | 384.2108
2030-01-23 18:00 | 5042.7646 | 1424.3424 | 15108.1528 | 370.329
2030-01-23 19:00 | 4872.1582 | 1376.118 | 15393.6404 | 357.7907
2030-01-23 20:00 | 4785.9571 | 1352.0058 | 15171.7547 | 351.5215
2030-01-23 21:00 | 4559.6792 | 1288.2807 | 14470.5842 | 334.953
2030-01-23 22:00 | 4225.6499 | 1193.5541 | 13344.475 | 310.3241
2030-01-23 23:00 | 3853.9077 | 1088.4938 | 11983.0772 | 283.0084
2030-01-24 | 3431.8814 | 969.5907 | 10222.7013 | 252.0936
2030-01-24 01:00 | 3175.074 | 896.8714 | 9086.3225 | 233.1866
2030-01-24 02:00 | 3015.2428 | 851.8547 | 8478.5591 | 221.4822
2030-01-24 03:00 | 2918.2665 | 824.1521 | 8250.6404 | 214.2795
2030-01-24 04:00 | 3027.8138 | 855.3175 | 8236.7782 | 222.3825
2030-01-24 05:00 | 3309.7632 | 934.9624 | 8698.8685 | 243.0902
2030-01-24 06:00 | 3579.1417 | 1011.1445 | 9926.95 | 262.8976
2030-01-24 07:00 | 3934.7212 | 1111.5664 | 11675.9443 | 289.0073
2030-01-24 08:00 | 4277.7298 | 1208.5255 | 12269.7763 | 314.2166
2030-01-24 09:00 | 4511.1911 | 1274.3192 | 12622.7021 | 331.323
2030-01-24 10:00 | 4683.5933 | 1322.7987 | 12754.9648 | 343.9277
2030-01-24 11:00 | 4793.1405 | 1353.9641 | 12740.5949 | 352.0307
2030-01-24 12:00 | 4750.04 | 1341.8442 | 12636.8148 | 348.8795
2030-01-24 13:00 | 4764.4068 | 1346.0689 | 12635.7746 | 349.9779
2030-01-24 14:00 | 4848.8121 | 1369.8931 | 12772.1485 | 356.1722
2030-01-24 15:00 | 4891.9126 | 1381.8052 | 12974.1993 | 359.2694
2030-01-24 16:00 | 5026.6019 | 1419.7578 | 12951.8388 | 369.137
2030-01-24 17:00 | 5258.2673 | 1485.5514 | 13767.37 | 386.2434
2030-01-24 18:00 | 5069.7024 | 1431.8776 | 15177.7525 | 372.2882
2030-01-24 19:00 | 4897.3002 | 1383.3981 | 15475.9835 | 359.6835
2030-01-24 20:00 | 4811.0991 | 1359.1583 | 15341.8903 | 353.3812
2030-01-24 21:00 | 4584.8212 | 1295.0961 | 14792.2672 | 336.725
2030-01-24 22:00 | 4247.2002 | 1199.8684 | 13676.6027 | 311.9658
2030-01-24 23:00 | 3873.6621 | 1094.2523 | 12323.2485 | 284.5056
2030-01-25 | 3528.8577 | 997.0164 | 10618.6509 | 259.2243
2030-01-25 01:00 | 3264.8668 | 922.2402 | 9298.7145 | 239.7825
2030-01-25 02:00 | 3101.4439 | 875.9501 | 8685.0736 | 227.747
2030-01-25 03:00 | 3000.8759 | 847.464 | 8363.6602 | 220.3406
2030-01-25 04:00 | 3114.0149 | 879.5109 | 8425.1594 | 228.6728
2030-01-25 05:00 | 3403.1477 | 961.4087 | 8900.7564 | 249.9663
2030-01-25 06:00 | 3681.5055 | 1039.7457 | 9999.4089 | 270.3339
2030-01-25 07:00 | 4046.0643 | 1143.0081 | 11830.5535 | 297.1821
2030-01-25 08:00 | 4399.848 | 1242.7098 | 12608.8249 | 323.1045
2030-01-25 09:00 | 4638.6969 | 1310.3644 | 12913.7137 | 340.6948
2030-01-25 10:00 | 4814.6908 | 1360.2153 | 13163.0785 | 353.656
2030-01-25 11:00 | 4927.8298 | 1392.2622 | 13218 | 361.9882
2030-01-25 12:00 | 4884.7292 | 1379.7995 | 13546.6194 | 358.7479
2030-01-25 13:00 | 4899.0961 | 1384.1437 | 13636.1654 | 359.8774
2030-01-25 14:00 | 4987.093 | 1408.6418 | 13924.7883 | 366.2469
2030-01-25 15:00 | 5030.1936 | 1420.8908 | 14249.6555 | 369.4316
2030-01-25 16:00 | 5168.4745 | 1459.9169 | 14462.9549 | 379.5784
2030-01-25 17:00 | 5407.3234 | 1527.5716 | 15228.2297 | 397.1686
2030-01-25 18:00 | 5211.5751 | 1472.3796 | 16473.7133 | 382.8187
2030-01-25 19:00 | 5035.5811 | 1422.5288 | 16669.0911 | 369.8575
2030-01-25 20:00 | 4947.5842 | 1397.6034 | 16382.2912 | 363.3769
2030-01-25 21:00 | 4714.1229 | 1331.7291 | 15620.6081 | 346.2496
2030-01-25 22:00 | 4367.5226 | 1233.8078 | 14392.7996 | 320.79
2030-01-25 23:00 | 3983.2093 | 1125.2043 | 12979.0901 | 292.5531
2030-01-26 | 3677.9138 | 1038.8992 | 11341.487 | 270.1138
2030-01-26 01:00 | 3401.3519 | 960.9817 | 10066.2076 | 249.8553
2030-01-26 02:00 | 3230.7455 | 912.7471 | 9207.5996 | 237.3143
2030-01-26 03:00 | 3126.5859 | 883.0643 | 8804.5471 | 229.5967
2030-01-26 04:00 | 3245.1124 | 916.4575 | 8711.4383 | 238.2789
2030-01-26 05:00 | 3546.8162 | 1001.7956 | 9032.8011 | 260.4669
2030-01-26 06:00 | 3835.9491 | 1083.4234 | 9763.5141 | 281.6901
2030-01-26 07:00 | 4216.6707 | 1191.0237 | 10758.927 | 309.6662
2030-01-26 08:00 | 4584.8212 | 1294.9136 | 12065.2529 | 336.6775
2030-01-26 09:00 | 4834.4452 | 1365.4104 | 13229.5349 | 355.0067
2030-01-26 10:00 | 5017.6226 | 1417.3553 | 14212.7734 | 368.5124
2030-01-26 11:00 | 5136.1491 | 1450.7485 | 14951.1286 | 377.1946
2030-01-26 12:00 | 5089.4568 | 1437.7623 | 15217.1101 | 373.8182
2030-01-26 13:00 | 5105.6195 | 1442.2889 | 15586.446 | 374.9951
2030-01-26 14:00 | 5195.4124 | 1467.8161 | 16045.2815 | 381.6322
2030-01-26 15:00 | 5242.1046 | 1480.5798 | 15888.1904 | 384.9507
2030-01-26 16:00 | 5385.7731 | 1521.2452 | 15879.6411 | 395.5238
2030-01-26 17:00 | 5635.3972 | 1591.742 | 15659.8182 | 413.8529
2030-01-26 18:00 | 5430.6695 | 1534.2315 | 15958.7809 | 398.9002
2030-01-26 19:00 | 5247.4922 | 1482.2865 | 15328.2574 | 385.3945
2030-01-26 20:00 | 5155.9035 | 1456.314 | 14629.728 | 378.6416
2030-01-26 21:00 | 4911.6671 | 1387.6725 | 14183.7332 | 360.7948
2030-01-26 22:00 | 4550.6999 | 1285.6377 | 13496.0437 | 334.2658
2030-01-26 23:00 | 4150.224 | 1172.4719 | 12410.7197 | 304.8427
2030-01-27 | 3611.4671 | 1020.1901 | 11104.5413 | 265.2494
2030-01-27 01:00 | 3340.2928 | 943.6759 | 9950.0935 | 245.3557
2030-01-27 02:00 | 3173.2781 | 896.3099 | 9371.6831 | 233.0406
2030-01-27 03:00 | 3069.1185 | 867.1616 | 8992.9744 | 225.462
2030-01-27 04:00 | 3185.8491 | 899.9534 | 8853.7648 | 233.9879
2030-01-27 05:00 | 3482.1654 | 983.7548 | 8987.1716 | 255.7762
2030-01-27 06:00 | 3765.9107 | 1063.9126 | 9285.2992 | 276.6173
2030-01-27 07:00 | 4139.4488 | 1169.5751 | 9357.0347 | 304.0895
2030-01-27 08:00 | 4502.2118 | 1271.5941 | 10316.2709 | 330.6145
2030-01-27 09:00 | 4746.4483 | 1340.8213 | 11229.5326 | 348.6135
2030-01-27 10:00 | 4927.8298 | 1391.8308 | 11945.1895 | 361.876
2030-01-27 11:00 | 5042.7646 | 1424.6227 | 12325.1205 | 370.4019
2030-01-27 12:00 | 4997.8682 | 1411.8703 | 12540.2466 | 367.0863
2030-01-27 13:00 | 5014.0309 | 1416.3154 | 12782.9441 | 368.242
2030-01-27 14:00 | 5102.0278 | 1441.3829 | 12847.6194 | 374.7596
2030-01-27 15:00 | 5146.9242 | 1453.9167 | 12906.0074 | 378.0183
2030-01-27 16:00 | 5288.7969 | 1493.8498 | 13011.4283 | 388.401
2030-01-27 17:00 | 5533.0333 | 1563.077 | 13756.3048 | 406.4
2030-01-27 18:00 | 5333.6933 | 1506.6022 | 15100.226 | 391.7166
2030-01-27 19:00 | 5152.3118 | 1455.5927 | 15884.56 | 378.4541
2030-01-27 20:00 | 5062.519 | 1430.088 | 15739.7324 | 371.8229
2030-01-27 21:00 | 4823.6701 | 1362.6825 | 15163.2338 | 354.2975
2030-01-27 22:00 | 4469.8864 | 1262.4853 | 14469.3405 | 328.2462
2030-01-27 23:00 | 4076.5939 | 1151.3574 | 12978.5998 | 299.3529
2030-01-28 | 3591.7127 | 1014.6625 | 11247.9062 | 263.8122
2030-01-28 01:00 | 3322.3342 | 938.5628 | 9734.5914 | 244.0263
2030-01-28 02:00 | 3155.3196 | 891.4534 | 8839.4231 | 231.7779
2030-01-28 03:00 | 3052.9558 | 862.4631 | 8408.8188 | 224.2404
2030-01-28 04:00 | 3167.8906 | 895.0772 | 8439.5453 | 232.7201
2030-01-28 05:00 | 3464.2069 | 978.4245 | 8992.6781 | 254.3904
2030-01-28 06:00 | 3746.1563 | 1058.148 | 10198.6215 | 275.1185
2030-01-28 07:00 | 4117.8986 | 1163.238 | 12309.1211 | 302.4419
2030-01-28 08:00 | 4477.0698 | 1264.7043 | 13010.148 | 328.8231
2030-01-28 09:00 | 4721.3063 | 1333.5564 | 13373.3511 | 346.7247
2030-01-28 10:00 | 4900.8919 | 1384.2895 | 13328.3851 | 359.9153
2030-01-28 11:00 | 5015.8267 | 1416.9037 | 13236.276 | 368.3949
2030-01-28 12:00 | 4970.9303 | 1404.2204 | 13130.04 | 365.0973
2030-01-28 13:00 | 4987.093 | 1408.6414 | 13176.7034 | 366.2468
2030-01-28 14:00 | 5075.09 | 1433.5731 | 13199.9572 | 372.729
2030-01-28 15:00 | 5118.1905 | 1446.039 | 13123.8595 | 375.9701
2030-01-28 16:00 | 5260.0632 | 1485.7557 | 13022.2317 | 386.2965
2030-01-28 17:00 | 5502.5038 | 1554.6078 | 13959.1878 | 404.198
2030-01-28 18:00 | 5304.9596 | 1498.439 | 15915.982 | 389.5941
2030-01-28 19:00 | 5125.374 | 1447.7059 | 16534.6022 | 376.4035
2030-01-28 20:00 | 5035.5811 | 1422.3393 | 16557.4836 | 369.8082
2030-01-28 21:00 | 4798.5281 | 1355.2991 | 15992.3934 | 352.3778
2030-01-28 22:00 | 4444.7444 | 1255.6448 | 14743.4889 | 326.4676
2030-01-28 23:00 | 4053.2477 | 1145.1191 | 13099.3004 | 297.731
2030-01-29 | 3676.1179 | 1038.2614 | 10971.58 | 269.948
2030-01-29 01:00 | 3399.556 | 960.3918 | 9625.941 | 249.7019
2030-01-29 02:00 | 3228.9497 | 912.1868 | 8898.1118 | 237.1686
2030-01-29 03:00 | 3124.79 | 882.5222 | 8542.4237 | 229.4558
2030-01-29 04:00 | 3241.5207 | 915.8949 | 8603.2203 | 238.1327
2030-01-29 05:00 | 3545.0204 | 1001.1806 | 9103.9504 | 260.307
2030-01-29 06:00 | 3832.3574 | 1082.7583 | 10334.7769 | 281.5172
2030-01-29 07:00 | 4213.0789 | 1190.2925 | 12358.8596 | 309.4761
2030-01-29 08:00 | 4581.2295 | 1294.1186 | 13081.5433 | 336.4708
2030-01-29 09:00 | 4830.8535 | 1364.5721 | 13469.5286 | 354.7887
2030-01-29 10:00 | 5014.0309 | 1416.4852 | 13505.0543 | 368.2861
2030-01-29 11:00 | 5132.5574 | 1449.8578 | 13267.313 | 376.963
2030-01-29 12:00 | 5085.8651 | 1436.8796 | 12778.7134 | 373.5887
2030-01-29 13:00 | 5102.0278 | 1441.4034 | 12581.318 | 374.7649
2030-01-29 14:00 | 5193.6165 | 1466.915 | 12604.9627 | 381.3979
2030-01-29 15:00 | 5238.5129 | 1479.6708 | 12537.758 | 384.7144
2030-01-29 16:00 | 5382.1814 | 1520.3113 | 12592.9683 | 395.2809
2030-01-29 17:00 | 5631.8054 | 1590.7647 | 13384.7115 | 413.5988
2030-01-29 18:00 | 5427.0778 | 1533.2896 | 15499.3427 | 398.6553
2030-01-29 19:00 | 5243.9005 | 1481.3765 | 16024.5651 | 385.1579
2030-01-29 20:00 | 5152.3118 | 1455.42 | 16128.8439 | 378.4092
2030-01-29 21:00 | 4909.8712 | 1386.8206 | 15584.4696 | 360.5733
2030-01-29 22:00 | 4548.9041 | 1284.8485 | 14381.9707 | 334.0606
2030-01-29 23:00 | 4148.4281 | 1171.7521 | 12757.2551 | 304.6556
2030-01-30 | 3681.5055 | 1039.7496 | 10839.5535 | 270.3349
2030-01-30 01:00 | 3404.9436 | 961.7684 | 9535.358 | 250.0598
2030-01-30 02:00 | 3234.3372 | 913.4943 | 8845.4555 | 237.5085
2030-01-30 03:00 | 3128.3817 | 883.7872 | 8481.9031 | 229.7847
2030-01-30 04:00 | 3246.9082 | 917.2077 | 8495.3049 | 238.474
2030-01-30 05:00 | 3548.6121 | 1002.6157 | 9033.5569 | 260.6801
2030-01-30 06:00 | 3837.745 | 1084.3103 | 10281.0059 | 281.9207
2030-01-30 07:00 | 4220.2624 | 1191.9986 | 12170.5659 | 309.9196
2030-01-30 08:00 | 4588.4129 | 1295.9736 | 12478.3982 | 336.9531
2030-01-30 09:00 | 4838.0369 | 1366.528 | 12339.0686 | 355.2973
2030-01-30 10:00 | 5021.2143 | 1418.5155 | 12047.677 | 368.814
2030-01-30 11:00 | 5139.7408 | 1451.936 | 11711.273 | 377.5034
2030-01-30 12:00 | 5093.0485 | 1438.9392 | 11588.0103 | 374.1242
2030-01-30 13:00 | 5109.2112 | 1443.4695 | 11509.8885 | 375.3021
2030-01-30 14:00 | 5200.7999 | 1469.0176 | 11584.286 | 381.9446
2030-01-30 15:00 | 5245.6963 | 1481.7917 | 11769.8631 | 385.2658
2030-01-30 16:00 | 5389.3648 | 1522.4905 | 11953.9118 | 395.8475
2030-01-30 17:00 | 5638.9889 | 1593.0449 | 12718.5097 | 414.1917
2030-01-30 18:00 | 5436.0571 | 1535.4873 | 14827.8477 | 399.2267
2030-01-30 19:00 | 5251.0839 | 1483.4999 | 15308.8371 | 385.71
2030-01-30 20:00 | 5159.4952 | 1457.5061 | 15366.2387 | 378.9516
2030-01-30 21:00 | 4917.0546 | 1388.8084 | 14892.0495 | 361.0902
2030-01-30 22:00 | 4554.2916 | 1286.6901 | 13834.8455 | 334.5394
2030-01-30 23:00 | 4153.8157 | 1173.4317 | 12429.7152 | 305.0922
2030-01-31 | 3611.4671 | 1019.9775 | 10756.0108 | 265.1942
2030-01-31 01:00 | 3340.2928 | 943.4792 | 9456.0317 | 245.3046
2030-01-31 02:00 | 3171.4823 | 896.1231 | 8771.1913 | 232.992
2030-01-31 03:00 | 3069.1185 | 866.9809 | 8423.4468 | 225.415
2030-01-31 04:00 | 3185.8491 | 899.7659 | 8507.9985 | 233.9391
2030-01-31 05:00 | 3482.1654 | 983.5498 | 8995.7191 | 255.7229
2030-01-31 06:00 | 3765.9107 | 1063.6909 | 10194.9291 | 276.5596
2030-01-31 07:00 | 4139.4488 | 1169.3314 | 12031.911 | 304.0262
2030-01-31 08:00 | 4500.416 | 1271.3291 | 12194.5364 | 330.5456
2030-01-31 09:00 | 4746.4483 | 1340.5419 | 12085.8499 | 348.5409
2030-01-31 10:00 | 4926.0339 | 1391.5408 | 11746.0511 | 361.8006
2030-01-31 11:00 | 5042.7646 | 1424.3258 | 11360.1336 | 370.3247
2030-01-31 12:00 | 4997.8682 | 1411.576 | 11166.5771 | 367.0098
2030-01-31 13:00 | 5012.235 | 1416.0202 | 11040.2396 | 368.1653
2030-01-31 14:00 | 5102.0278 | 1441.0825 | 11096.3578 | 374.6815
2030-01-31 15:00 | 5145.1284 | 1453.6137 | 11249.4589 | 377.9396
2030-01-31 16:00 | 5287.001 | 1493.5385 | 11384.3725 | 388.32
2030-01-31 17:00 | 5533.0333 | 1562.7513 | 12202.0641 | 406.3153
2030-01-31 18:00 | 5331.8974 | 1506.2882 | 14454.6024 | 391.6349
2030-01-31 19:00 | 5152.3118 | 1455.2894 | 15137.3681 | 378.3752
2030-01-31 20:00 | 5060.7231 | 1429.7899 | 15173.6818 | 371.7454
2030-01-31 21:00 | 4823.6701 | 1362.3986 | 14721.1082 | 354.2236
2030-01-31 22:00 | 4468.0905 | 1262.2222 | 13698.2585 | 328.1778
2030-01-31 23:00 | 4074.798 | 1151.1175 | 12393.6054 | 299.2906
2030-02-01 | 3395.9643 | 959.3857 | 10667.4495 | 249.4403
2030-02-01 01:00 | 3140.9527 | 887.4318 | 9481.7742 | 230.7323
2030-02-01 02:00 | 2984.7132 | 842.8889 | 8716.1158 | 219.1511
2030-02-01 03:00 | 2885.9411 | 815.4779 | 8552.5292 | 212.0242
2030-02-01 04:00 | 2995.4884 | 846.3153 | 8585.4974 | 220.042
2030-02-01 05:00 | 3275.6419 | 925.1219 | 9107.6093 | 240.5317
2030-02-01 06:00 | 3541.4287 | 1000.5023 | 10141.0898 | 260.1306
2030-02-01 07:00 | 3893.4165 | 1099.8672 | 11961.7881 | 285.9655
2030-02-01 08:00 | 4232.8334 | 1195.8058 | 12142.1294 | 310.9095
2030-02-01 09:00 | 4464.4988 | 1260.907 | 12072.4096 | 327.8358
2030-02-01 10:00 | 4633.3093 | 1308.8762 | 11777.6016 | 340.3078
2030-02-01 11:00 | 4742.8566 | 1339.7136 | 11459.1615 | 348.3255
2030-02-01 12:00 | 4699.756 | 1327.7213 | 11209.8239 | 345.2075
2030-02-01 13:00 | 4714.1229 | 1331.9015 | 11042.6726 | 346.2944
2030-02-01 14:00 | 4798.5281 | 1355.475 | 10990.174 | 352.4235
2030-02-01 15:00 | 4839.8328 | 1367.2617 | 11036.3056 | 355.488
2030-02-01 16:00 | 4972.7262 | 1404.8148 | 10987.2554 | 365.2519
2030-02-01 17:00 | 5204.3916 | 1469.916 | 11663.6626 | 382.1782
2030-02-01 18:00 | 5015.8267 | 1416.8071 | 13918.6904 | 368.3699
2030-02-01 19:00 | 4845.2204 | 1368.8378 | 14527.1352 | 355.8978
2030-02-01 20:00 | 4760.8151 | 1344.8532 | 14587.7635 | 349.6618
2030-02-01 21:00 | 4536.3331 | 1281.4652 | 14123.1053 | 333.181
2030-02-01 22:00 | 4202.3038 | 1187.2398 | 13223.8084 | 308.6824
2030-02-01 23:00 | 3832.3574 | 1082.7353 | 12165.7667 | 281.5112
2030-02-02 | 3327.7218 | 940.0389 | 10661.5477 | 244.4101
2030-02-02 01:00 | 3078.0977 | 869.536 | 9561.6855 | 226.0793
2030-02-02 02:00 | 2923.6541 | 825.8913 | 8892.7508 | 214.7317
2030-02-02 03:00 | 2828.4737 | 799.033 | 8474.598 | 207.7486
2030-02-02 04:00 | 2936.2251 | 829.2486 | 8407.9759 | 215.6046
2030-02-02 05:00 | 3209.1953 | 906.4661 | 8660.9903 | 235.6812
2030-02-02 06:00 | 3469.5944 | 980.3262 | 9324.7431 | 254.8848
2030-02-02 07:00 | 3814.3988 | 1077.6874 | 10026.8267 | 280.1987
2030-02-02 08:00 | 4148.4281 | 1171.6913 | 10753.2121 | 304.6397
2030-02-02 09:00 | 4372.9102 | 1235.4797 | 10796.5554 | 321.2247
2030-02-02 10:00 | 4539.9248 | 1282.4816 | 10738.0559 | 333.4452
2030-02-02 11:00 | 4647.6762 | 1312.6971 | 10601.6058 | 341.3013
2030-02-02 12:00 | 4604.5756 | 1300.9466 | 10295.0607 | 338.2461
2030-02-02 13:00 | 4620.7383 | 1305.0425 | 10030.086 | 339.3111
2030-02-02 14:00 | 4701.5519 | 1328.1406 | 9897.4816 | 345.3166
2030-02-02 15:00 | 4742.8566 | 1339.6897 | 9959.2387 | 348.3193
2030-02-02 16:00 | 4872.1582 | 1376.4855 | 10406.6519 | 357.8862
2030-02-02 17:00 | 5098.4361 | 1440.2738 | 10985.3053 | 374.4712
2030-02-02 18:00 | 4915.2588 | 1388.236 | 12363.0242 | 360.9414
2030-02-02 19:00 | 4748.2441 | 1341.234 | 12277.0337 | 348.7208
2030-02-02 20:00 | 4665.6347 | 1317.7331 | 11820.258 | 342.6106
2030-02-02 21:00 | 4444.7444 | 1255.6233 | 11431.0669 | 326.4621
2030-02-02 22:00 | 4117.8986 | 1163.2981 | 11031.151 | 302.4575
2030-02-02 23:00 | 3755.1356 | 1060.901 | 10404.7651 | 275.8343
2030-02-03 | 3333.1093 | 941.5271 | 9480.2751 | 244.797
2030-02-03 01:00 | 3083.4853 | 870.9126 | 8678.8273 | 226.4373
2030-02-03 02:00 | 2929.0417 | 827.1988 | 8107.8341 | 215.0717
2030-02-03 03:00 | 2833.8613 | 800.298 | 7911.4317 | 208.0775
2030-02-03 04:00 | 2939.8168 | 830.5614 | 7811.629 | 215.946
2030-02-03 05:00 | 3214.5828 | 907.9011 | 7977.8451 | 236.0543
2030-02-03 06:00 | 3476.7778 | 981.8782 | 8297.3222 | 255.2883
2030-02-03 07:00 | 3821.5823 | 1079.3936 | 8251.0299 | 280.6423
2030-02-03 08:00 | 4153.8157 | 1173.5463 | 8807.4529 | 305.122
2030-02-03 09:00 | 4380.0936 | 1237.4356 | 9187.7714 | 321.7333
2030-02-03 10:00 | 4547.1082 | 1284.512 | 9213.2633 | 333.9731
2030-02-03 11:00 | 4654.8596 | 1314.7753 | 8970.0256 | 341.8416
2030-02-03 12:00 | 4613.5549 | 1303.0062 | 8709.571 | 338.7816
2030-02-03 13:00 | 4627.9218 | 1307.1086 | 8541.5013 | 339.8482
2030-02-03 14:00 | 4708.7353 | 1330.2433 | 8384.8531 | 345.8633
2030-02-03 15:00 | 4750.04 | 1341.8106 | 8359.8134 | 348.8708
2030-02-03 16:00 | 4881.1375 | 1378.6647 | 8641.3622 | 358.4528
2030-02-03 17:00 | 5107.4154 | 1442.554 | 9469.0441 | 375.064
2030-02-03 18:00 | 4922.4422 | 1390.4338 | 11540.3928 | 361.5128
2030-02-03 19:00 | 4755.4276 | 1343.3574 | 12532.7015 | 349.2729
2030-02-03 20:00 | 4672.8182 | 1319.8192 | 12568.6433 | 343.153
2030-02-03 21:00 | 4451.9278 | 1257.6112 | 12356.0186 | 326.9789
2030-02-03 22:00 | 4125.082 | 1165.1398 | 11873.1132 | 302.9363
2030-02-03 23:00 | 3762.319 | 1062.5806 | 10944.7962 | 276.2709
2030-02-04 | 3277.4378 | 925.5819 | 9725.6813 | 240.6513
2030-02-04 01:00 | 3031.4055 | 856.1632 | 8601.2498 | 222.6024
2030-02-04 02:00 | 2878.7577 | 813.1898 | 8044.8321 | 211.4293
2030-02-04 03:00 | 2785.3732 | 786.7446 | 7802.2043 | 204.5536
2030-02-04 04:00 | 2889.5328 | 816.4954 | 7786.0074 | 212.2888
2030-02-04 05:00 | 3158.9113 | 892.5254 | 8279.336 | 232.0566
2030-02-04 06:00 | 3417.5146 | 965.2497 | 9226.4468 | 250.9649
2030-02-04 07:00 | 3756.9314 | 1061.1135 | 10881.9047 | 275.8895
2030-02-04 08:00 | 4083.7773 | 1153.6717 | 11300.8152 | 299.9546
2030-02-04 09:00 | 4306.4635 | 1216.479 | 11500.8172 | 316.2845
2030-02-04 10:00 | 4469.8864 | 1262.7581 | 11174.4348 | 328.3171
2030-02-04 11:00 | 4575.8419 | 1292.509 | 10801.242 | 336.0523
2030-02-04 12:00 | 4534.5372 | 1280.9392 | 10564.6201 | 333.0442
2030-02-04 13:00 | 4548.9041 | 1284.9721 | 10337.1868 | 334.0927
2030-02-04 14:00 | 4629.7176 | 1307.715 | 10404.9395 | 340.0059
2030-02-04 15:00 | 4669.2264 | 1319.0864 | 10432.088 | 342.9625
2030-02-04 16:00 | 4798.5281 | 1355.3163 | 10451.9757 | 352.3822
2030-02-04 17:00 | 5019.4184 | 1418.1237 | 10931.8471 | 368.7122
2030-02-04 18:00 | 4838.0369 | 1366.8861 | 12492.7517 | 355.3904
2030-02-04 19:00 | 4674.614 | 1320.607 | 12988.0816 | 343.3578
2030-02-04 20:00 | 4593.8005 | 1297.4675 | 13125.0231 | 337.3415
2030-02-04 21:00 | 4376.5019 | 1236.3129 | 12784.6524 | 321.4414
2030-02-04 22:00 | 4055.0436 | 1145.4076 | 11898.1427 | 297.806
2030-02-04 23:00 | 3697.6682 | 1044.5853 | 10717.518 | 271.5922
2030-02-05 | 3225.358 | 910.9123 | 9430.197 | 236.8372
2030-02-05 01:00 | 2982.9174 | 842.5939 | 8489.1414 | 219.0744
2030-02-05 02:00 | 2833.8613 | 800.3015 | 8047.6422 | 208.0784
2030-02-05 03:00 | 2740.4768 | 774.2754 | 7835.2715 | 201.3116
2030-02-05 04:00 | 2844.6364 | 803.5548 | 7840.9444 | 208.9242
2030-02-05 05:00 | 3108.6273 | 878.3797 | 8323.1241 | 228.3787
2030-02-05 06:00 | 3363.6389 | 949.9514 | 9350.8536 | 246.9874
2030-02-05 07:00 | 3697.6682 | 1044.2959 | 10586.8471 | 271.5169
2030-02-05 08:00 | 4019.1265 | 1135.3871 | 10843.5723 | 295.2006
2030-02-05 09:00 | 4238.2209 | 1197.199 | 10853.4697 | 311.2717
2030-02-05 10:00 | 4399.848 | 1242.7446 | 10722.1853 | 323.1136
2030-02-05 11:00 | 4502.2118 | 1272.0239 | 10571.2715 | 330.7262
2030-02-05 12:00 | 4462.703 | 1260.6375 | 10405.6782 | 327.7658
2030-02-05 13:00 | 4477.0698 | 1264.6065 | 10451.2097 | 328.7977
2030-02-05 14:00 | 4556.0875 | 1286.9889 | 10488.0275 | 334.6171
2030-02-05 15:00 | 4595.5963 | 1298.1801 | 10541.3788 | 337.5268
2030-02-05 16:00 | 4721.3063 | 1333.8358 | 10656.8175 | 346.7973
2030-02-05 17:00 | 4940.4008 | 1395.6477 | 11336.5514 | 362.8684
2030-02-05 18:00 | 4762.611 | 1345.2222 | 12770.3481 | 349.7578
2030-02-05 19:00 | 4600.9839 | 1299.6766 | 13131.0641 | 337.9159
2030-02-05 20:00 | 4520.1704 | 1276.9038 | 13065.9022 | 331.995
2030-02-05 21:00 | 4306.4635 | 1216.7185 | 12568.9127 | 316.3468
2030-02-05 22:00 | 3990.3928 | 1127.2539 | 11653.6393 | 293.086
2030-02-05 23:00 | 3638.4049 | 1028.0296 | 10551.6068 | 267.2877
2030-02-06 | 3255.8875 | 919.8416 | 9245.6812 | 239.1588
2030-02-06 01:00 | 3011.6511 | 850.8535 | 8337.6977 | 221.2219
2030-02-06 02:00 | 2860.7991 | 808.1465 | 7870.0609 | 210.1181
2030-02-06 03:00 | 2767.4146 | 781.8654 | 7758.9957 | 203.285
2030-02-06 04:00 | 2873.3701 | 811.4317 | 7797.0584 | 210.9722
2030-02-06 05:00 | 3139.1569 | 886.9901 | 8296.432 | 230.6174
2030-02-06 06:00 | 3395.9643 | 959.2634 | 9158.6419 | 249.4085
2030-02-06 07:00 | 3733.5853 | 1054.5327 | 10365.8821 | 274.1785
2030-02-06 08:00 | 4058.6353 | 1146.5169 | 10715.246 | 298.0944
2030-02-06 09:00 | 4279.5256 | 1208.9347 | 10910.161 | 314.323
2030-02-06 10:00 | 4442.9486 | 1254.9268 | 10892.5731 | 326.281
2030-02-06 11:00 | 4547.1082 | 1284.4931 | 10761.188 | 333.9682
2030-02-06 12:00 | 4505.8035 | 1272.9951 | 10500.9076 | 330.9787
2030-02-06 13:00 | 4520.1704 | 1277.003 | 10292.0008 | 332.0208
2030-02-06 14:00 | 4600.9839 | 1299.6048 | 10241.2878 | 337.8972
2030-02-06 15:00 | 4640.4927 | 1310.9057 | 10268.2066 | 340.8355
2030-02-06 16:00 | 4767.9985 | 1346.9109 | 10319.2643 | 350.1968
2030-02-06 17:00 | 4988.8889 | 1409.3287 | 10709.4377 | 366.4255
2030-02-06 18:00 | 4809.3032 | 1358.4089 | 12486.886 | 353.1863
2030-02-06 19:00 | 4645.8803 | 1312.4169 | 12907.9329 | 341.2284
2030-02-06 20:00 | 4565.0668 | 1289.4208 | 13034.2629 | 335.2494
2030-02-06 21:00 | 4349.564 | 1228.6456 | 12526.5443 | 319.4478
2030-02-06 22:00 | 4029.9016 | 1138.304 | 11761.1446 | 295.959
2030-02-06 23:00 | 3674.322 | 1038.1069 | 10676.5137 | 269.9078
2030-02-07 | 3237.929 | 914.7391 | 9424.915 | 237.8322
2030-02-07 01:00 | 2995.4884 | 846.1337 | 8480.6056 | 219.9948
2030-02-07 02:00 | 2844.6364 | 803.6637 | 7892.0464 | 208.9526
2030-02-07 03:00 | 2753.0477 | 777.5283 | 7785.8181 | 202.1573
2030-02-07 04:00 | 2857.2074 | 806.9306 | 7834.5483 | 209.802
2030-02-07 05:00 | 3122.9942 | 882.0699 | 8328.3325 | 229.3382
2030-02-07 06:00 | 3376.2099 | 953.9422 | 9334.5647 | 248.025
2030-02-07 07:00 | 3712.035 | 1048.6831 | 10534.2008 | 272.6576
2030-02-07 08:00 | 4037.085 | 1140.157 | 10699.6225 | 296.4408
2030-02-07 09:00 | 4256.1795 | 1202.2286 | 10714.5952 | 312.5794
2030-02-07 10:00 | 4417.8066 | 1247.9655 | 10551.8478 | 324.471
2030-02-07 11:00 | 4521.9662 | 1277.3679 | 10450.6627 | 332.1156
2030-02-07 12:00 | 4480.6615 | 1265.9336 | 10245.5806 | 329.1427
2030-02-07 13:00 | 4495.0284 | 1269.9193 | 10240.8729 | 330.179
2030-02-07 14:00 | 4575.8419 | 1292.3957 | 10293.38 | 336.0229
2030-02-07 15:00 | 4615.3508 | 1303.6339 | 10296.9857 | 338.9448
2030-02-07 16:00 | 4741.0607 | 1339.4394 | 10312.9459 | 348.2543
2030-02-07 17:00 | 4961.951 | 1401.511 | 10782.2847 | 364.3929
2030-02-07 18:00 | 4782.3654 | 1350.8737 | 12390.2745 | 351.2272
2030-02-07 19:00 | 4620.7383 | 1305.1367 | 12755.3973 | 339.3355
2030-02-07 20:00 | 4539.9248 | 1282.2682 | 12727.3772 | 333.3897
2030-02-07 21:00 | 4324.422 | 1221.8301 | 12306.0971 | 317.6758
2030-02-07 22:00 | 4006.5555 | 1131.9897 | 11433.3007 | 294.3173
2030-02-07 23:00 | 3654.5676 | 1032.3484 | 10498.0578 | 268.4106
2030-02-08 | 3151.7279 | 890.5024 | 9207.3565 | 231.5306
2030-02-08 01:00 | 2916.4707 | 823.7147 | 8414.4535 | 214.1658
2030-02-08 02:00 | 2769.2105 | 782.37 | 7907.8533 | 203.4162
2030-02-08 03:00 | 2679.4176 | 756.927 | 7664.8727 | 196.801
2030-02-08 04:00 | 2779.9856 | 785.5503 | 7635.34 | 204.2431
2030-02-08 05:00 | 3040.3848 | 858.6988 | 8208.9832 | 223.2617
2030-02-08 06:00 | 3288.2129 | 928.6668 | 9147.1333 | 241.4534
2030-02-08 07:00 | 3613.2629 | 1020.8974 | 10205.6636 | 265.4333
2030-02-08 08:00 | 3929.3336 | 1109.9476 | 10527.9376 | 288.5864
2030-02-08 09:00 | 4143.0405 | 1170.3746 | 10667.9489 | 304.2974
2030-02-08 10:00 | 4301.0759 | 1214.8997 | 10591.363 | 315.8739
2030-02-08 11:00 | 4401.6439 | 1243.523 | 10432.2237 | 323.316
2030-02-08 12:00 | 4362.135 | 1232.3917 | 10335.793 | 320.4218
2030-02-08 13:00 | 4376.5019 | 1236.2718 | 10389.9892 | 321.4307
2030-02-08 14:00 | 4453.7237 | 1258.1527 | 10454.5872 | 327.1197
2030-02-08 15:00 | 4493.2325 | 1269.0931 | 10496.4079 | 329.9642
2030-02-08 16:00 | 4615.3508 | 1303.95 | 10473.4578 | 339.027
2030-02-08 17:00 | 4829.0577 | 1364.3769 | 10902.0522 | 354.738
2030-02-08 18:00 | 4654.8596 | 1315.0812 | 12171.014 | 341.9211
2030-02-08 19:00 | 4498.6201 | 1270.5561 | 12528.1349 | 330.3446
2030-02-08 20:00 | 4419.6024 | 1248.2936 | 12399.7506 | 324.5563
2030-02-08 21:00 | 4211.2831 | 1189.4568 | 11825.984 | 309.2588
2030-02-08 22:00 | 3900.5999 | 1101.9967 | 11189.8199 | 286.5192
2030-02-08 23:00 | 3557.5914 | 1004.9956 | 10383.096 | 261.2988
2030-02-09 | 3061.935 | 864.7775 | 9329.0629 | 224.8421
2030-02-09 01:00 | 2832.0654 | 799.9192 | 8440.1822 | 207.979
2030-02-09 02:00 | 2690.1928 | 759.7688 | 7914.8496 | 197.5399
2030-02-09 03:00 | 2602.1958 | 735.0608 | 7717.522 | 191.1158
2030-02-09 04:00 | 2700.9679 | 762.8573 | 7594.9993 | 198.3429
2030-02-09 05:00 | 2952.3878 | 833.8926 | 7953.6949 | 216.8121
2030-02-09 06:00 | 3193.0325 | 901.8394 | 8320.5114 | 234.4782
2030-02-09 07:00 | 3509.1033 | 991.4056 | 8789.9794 | 257.7655
2030-02-09 08:00 | 3816.1947 | 1077.8833 | 9392.2285 | 280.2497
2030-02-09 09:00 | 4022.7182 | 1136.5647 | 9639.6678 | 295.5068
2030-02-09 10:00 | 4177.1618 | 1179.8035 | 9749.3101 | 306.7489
2030-02-09 11:00 | 4274.1381 | 1207.6 | 9688.1546 | 313.976
2030-02-09 12:00 | 4236.4251 | 1196.7902 | 9543.748 | 311.1655
2030-02-09 13:00 | 4250.7919 | 1200.5582 | 9263.0884 | 312.1451
2030-02-09 14:00 | 4324.422 | 1221.807 | 9360.2167 | 317.6698
2030-02-09 15:00 | 4362.135 | 1232.4314 | 9484.0207 | 320.4322
2030-02-09 16:00 | 4482.4574 | 1266.2813 | 9953.2871 | 329.2331
2030-02-09 17:00 | 4690.7767 | 1324.9626 | 10215.3303 | 344.4903
2030-02-09 18:00 | 4520.1704 | 1277.091 | 10953.7908 | 332.0437
2030-02-09 19:00 | 4367.5226 | 1233.8521 | 10671.5473 | 320.8016
2030-02-09 20:00 | 4292.0966 | 1212.2327 | 10134.3285 | 315.1805
2030-02-09 21:00 | 4089.1649 | 1155.0956 | 9780.8002 | 300.3249
2030-02-09 22:00 | 3789.2568 | 1070.1621 | 9489.5556 | 278.2421
2030-02-09 23:00 | 3455.2276 | 975.9631 | 8936.2308 | 253.7504
2030-02-10 | 3034.9972 | 857.4102 | 8297.6636 | 222.9267
2030-02-10 01:00 | 2806.9234 | 793.1044 | 7806.9212 | 206.2072
2030-02-10 02:00 | 2666.8466 | 753.2961 | 7475.0267 | 195.857
2030-02-10 03:00 | 2580.6455 | 728.7987 | 7263.4205 | 189.4877
2030-02-10 04:00 | 2677.6218 | 756.3583 | 7331.1028 | 196.6532
2030-02-10 05:00 | 2927.2458 | 826.7884 | 7475.4377 | 214.965
2030-02-10 06:00 | 3166.0947 | 894.1564 | 7604.0544 | 232.4807
2030-02-10 07:00 | 3480.3696 | 982.9596 | 7513.7796 | 255.5695
2030-02-10 08:00 | 3783.8693 | 1068.7006 | 7962.2013 | 277.8622
2030-02-10 09:00 | 3988.5969 | 1126.882 | 8364.6852 | 292.9893
2030-02-10 10:00 | 4141.2447 | 1169.7525 | 8548.3034 | 304.1357
2030-02-10 11:00 | 4238.2209 | 1197.3121 | 8486.0227 | 311.3012
2030-02-10 12:00 | 4200.5079 | 1186.5945 | 8576.1071 | 308.5146
2030-02-10 13:00 | 4213.0789 | 1190.3304 | 8323.0206 | 309.4859
2030-02-10 14:00 | 4288.5049 | 1211.3981 | 8136.6776 | 314.9635
2030-02-10 15:00 | 4326.2179 | 1221.932 | 8265.4038 | 317.7023
2030-02-10 16:00 | 4444.7444 | 1255.4935 | 8399.7836 | 326.4283
2030-02-10 17:00 | 4651.2679 | 1313.6749 | 8919.033 | 341.5555
2030-02-10 18:00 | 4482.4574 | 1266.2112 | 10337.2936 | 329.2149
2030-02-10 19:00 | 4329.8096 | 1223.3406 | 11000.2789 | 318.0686
2030-02-10 20:00 | 4254.3836 | 1201.9054 | 10881.5041 | 312.4954
2030-02-10 21:00 | 4055.0436 | 1145.2551 | 10570.796 | 297.7663
2030-02-10 22:00 | 3756.9314 | 1061.0451 | 10088.6539 | 275.8717
2030-02-10 23:00 | 3424.698 | 967.6487 | 9312.3544 | 251.5887
2030-02-11 | 3034.9972 | 857.4102 | 8449.7179 | 222.9267
2030-02-11 01:00 | 2806.9234 | 793.1044 | 7730.8579 | 206.2072
2030-02-11 02:00 | 2666.8466 | 753.2961 | 7304.7393 | 195.857
2030-02-11 03:00 | 2580.6455 | 728.7987 | 7133.9312 | 189.4877
2030-02-11 04:00 | 2677.6218 | 756.3583 | 7108.9845 | 196.6532
2030-02-11 05:00 | 2927.2458 | 826.7884 | 7593.1025 | 214.965
2030-02-11 06:00 | 3166.0947 | 894.1564 | 8399.4254 | 232.4807
2030-02-11 07:00 | 3480.3696 | 982.9596 | 9339.4184 | 255.5695
2030-02-11 08:00 | 3783.8693 | 1068.7006 | 9993.6501 | 277.8622
2030-02-11 09:00 | 3988.5969 | 1126.882 | 10264.3508 | 292.9893
2030-02-11 10:00 | 4141.2447 | 1169.7525 | 10345.4074 | 304.1357
2030-02-11 11:00 | 4238.2209 | 1197.3121 | 10310.284 | 311.3012
2030-02-11 12:00 | 4200.5079 | 1186.5945 | 10336.6984 | 308.5146
2030-02-11 13:00 | 4213.0789 | 1190.3304 | 10514.1912 | 309.4859
2030-02-11 14:00 | 4288.5049 | 1211.3981 | 10638.1765 | 314.9635
2030-02-11 15:00 | 4326.2179 | 1221.932 | 10730.5131 | 317.7023
2030-02-11 16:00 | 4444.7444 | 1255.4935 | 10776.9587 | 326.4283
2030-02-11 17:00 | 4651.2679 | 1313.6749 | 11156.2136 | 341.5555
2030-02-11 18:00 | 4482.4574 | 1266.2112 | 12346.6622 | 329.2149
2030-02-11 19:00 | 4329.8096 | 1223.3406 | 12500.23 | 318.0686
2030-02-11 20:00 | 4254.3836 | 1201.9054 | 12338.0296 | 312.4954
2030-02-11 21:00 | 4055.0436 | 1145.2551 | 11766.2173 | 297.7663
2030-02-11 22:00 | 3756.9314 | 1061.0451 | 10760.3121 | 275.8717
2030-02-11 23:00 | 3424.698 | 967.6487 | 9853.59 | 251.5887
2030-02-12 | 3169.6864 | 895.1797 | 8727.0193 | 232.7467
2030-02-12 01:00 | 2930.8375 | 828.0412 | 7925.6955 | 215.2907
2030-02-12 02:00 | 2783.5773 | 786.4793 | 7598.2174 | 204.4846
2030-02-12 03:00 | 2693.7845 | 760.9027 | 7409.7136 | 197.8347
2030-02-12 04:00 | 2796.1483 | 789.6764 | 7475.0447 | 205.3159
2030-02-12 05:00 | 3056.5475 | 863.209 | 7937.6117 | 224.4343
2030-02-12 06:00 | 3304.3756 | 933.5445 | 8742.5856 | 242.7216
2030-02-12 07:00 | 3633.0173 | 1026.2596 | 9856.7834 | 266.8275
2030-02-12 08:00 | 3949.0881 | 1115.7775 | 10449.4877 | 290.1022
2030-02-12 09:00 | 4164.5908 | 1176.5219 | 10613.1058 | 305.8957
2030-02-12 10:00 | 4322.6262 | 1221.2808 | 10466.0678 | 317.533
2030-02-12 11:00 | 4424.99 | 1250.0545 | 10388.5712 | 325.0142
2030-02-12 12:00 | 4385.4811 | 1238.8647 | 10341.5413 | 322.1048
2030-02-12 13:00 | 4399.848 | 1242.7651 | 10376.4694 | 323.1189
2030-02-12 14:00 | 4477.0698 | 1264.761 | 10408.5115 | 328.8379
2030-02-12 15:00 | 4516.5787 | 1275.7589 | 10564.4515 | 331.6973
2030-02-12 16:00 | 4640.4927 | 1310.7988 | 10599.4611 | 340.8077
2030-02-12 17:00 | 4855.9955 | 1371.5431 | 11086.18 | 356.6012
2030-02-12 18:00 | 4680.0016 | 1321.9886 | 12473.4534 | 343.717
2030-02-12 19:00 | 4521.9662 | 1277.2296 | 12707.5948 | 332.0797
2030-02-12 20:00 | 4442.9486 | 1254.8501 | 12614.0515 | 326.261
2030-02-12 21:00 | 4232.8334 | 1195.7043 | 12076.9272 | 310.8831
2030-02-12 22:00 | 3922.1502 | 1107.7848 | 11138.6434 | 288.0241
2030-02-12 23:00 | 3575.5499 | 1010.2742 | 10197.4097 | 262.6713
2030-02-13 | 3406.7395 | 962.3622 | 8980.1042 | 250.2142
2030-02-13 01:00 | 3151.7279 | 890.185 | 8230.6786 | 231.4481
2030-02-13 02:00 | 2993.6925 | 845.5039 | 7748.4656 | 219.831
2030-02-13 03:00 | 2894.9204 | 818.0078 | 7454.56 | 212.682
2030-02-13 04:00 | 3004.4676 | 848.9409 | 7633.7674 | 220.7246
2030-02-13 05:00 | 3284.6212 | 927.9921 | 8135.5722 | 241.2779
2030-02-13 06:00 | 3552.2038 | 1003.6063 | 9072.0447 | 260.9376
2030-02-13 07:00 | 3905.9875 | 1103.2795 | 10377.0409 | 286.8527
2030-02-13 08:00 | 4247.2002 | 1199.5157 | 11093.2014 | 311.8741
2030-02-13 09:00 | 4477.0698 | 1264.8188 | 11535.6796 | 328.8529
2030-02-13 10:00 | 4647.6762 | 1312.937 | 11486.7142 | 341.3636
2030-02-13 11:00 | 4757.2234 | 1343.87 | 11222.4311 | 349.4062
2030-02-13 12:00 | 4714.1229 | 1331.8405 | 11179.5099 | 346.2785
2030-02-13 13:00 | 4730.2856 | 1336.0336 | 11250.6358 | 347.3687
2030-02-13 14:00 | 4812.895 | 1359.6803 | 11398.6864 | 353.5169
2030-02-13 15:00 | 4855.9955 | 1371.5036 | 11430.3349 | 356.5909
2030-02-13 16:00 | 4988.8889 | 1409.1732 | 11443.4787 | 366.385
2030-02-13 17:00 | 5220.5543 | 1474.4763 | 11943.5604 | 383.3638
2030-02-13 18:00 | 5031.9894 | 1421.2027 | 13321.2046 | 369.5127
2030-02-13 19:00 | 4861.3831 | 1373.0846 | 13633.2021 | 357.002
2030-02-13 20:00 | 4775.182 | 1349.0255 | 13459.8816 | 350.7466
2030-02-13 21:00 | 4550.6999 | 1285.4409 | 12844.8206 | 334.2146
2030-02-13 22:00 | 4216.6707 | 1190.9232 | 11829.3113 | 309.64
2030-02-13 23:00 | 3844.9284 | 1086.0944 | 10822.3389 | 282.3846
2030-02-14 | 3403.1477 | 961.0865 | 9528.429 | 249.8825
2030-02-14 01:00 | 3146.3403 | 889.0051 | 8535.3175 | 231.1413
2030-02-14 02:00 | 2988.3049 | 844.3832 | 8046.7634 | 219.5396
2030-02-14 03:00 | 2891.3287 | 816.9236 | 7813.4473 | 212.4001
2030-02-14 04:00 | 3000.8759 | 847.8156 | 7877.2488 | 220.4321
2030-02-14 05:00 | 3281.0295 | 926.762 | 8359.1926 | 240.9581
2030-02-14 06:00 | 3548.6121 | 1002.276 | 9304.5766 | 260.5918
2030-02-14 07:00 | 3900.5999 | 1101.8171 | 10559.1065 | 286.4724
2030-02-14 08:00 | 4240.0168 | 1197.9257 | 10901.8109 | 311.4607
2030-02-14 09:00 | 4471.6823 | 1263.1423 | 11035.5722 | 328.417
2030-02-14 10:00 | 4642.2886 | 1311.1966 | 10860.7483 | 340.9111
2030-02-14 11:00 | 4751.8358 | 1342.0887 | 10766.486 | 348.9431
2030-02-14 12:00 | 4708.7353 | 1330.0751 | 10708.3566 | 345.8195
2030-02-14 13:00 | 4723.1021 | 1334.2627 | 10676.1091 | 346.9083
2030-02-14 14:00 | 4807.5074 | 1357.878 | 10639.3023 | 353.0483
2030-02-14 15:00 | 4848.8121 | 1369.6856 | 10543.6551 | 356.1183
2030-02-14 16:00 | 4981.7054 | 1407.3053 | 10409.5241 | 365.8994
2030-02-14 17:00 | 5213.3709 | 1472.5219 | 11069.1225 | 382.8557
2030-02-14 18:00 | 5024.806 | 1419.3189 | 12832.9489 | 369.0229
2030-02-14 19:00 | 4854.1996 | 1371.2646 | 13160.3147 | 356.5288
2030-02-14 20:00 | 4769.7944 | 1347.2374 | 13167.5518 | 350.2817
2030-02-14 21:00 | 4545.3124 | 1283.737 | 12740.7356 | 333.7716
2030-02-14 22:00 | 4209.4872 | 1189.3446 | 11849.9222 | 309.2296
2030-02-14 23:00 | 3839.5408 | 1084.6548 | 10847.2467 | 282.0103
2030-02-15 | 3324.1301 | 938.7633 | 9627.4523 | 244.0784
2030-02-15 01:00 | 3074.506 | 868.356 | 8647.162 | 225.7726
2030-02-15 02:00 | 2920.0624 | 824.7706 | 8092.7481 | 214.4403
2030-02-15 03:00 | 2824.882 | 797.9488 | 7900.5289 | 207.4667
2030-02-15 04:00 | 2930.8375 | 828.1233 | 7882.0039 | 215.3121
2030-02-15 05:00 | 3203.8077 | 905.236 | 8401.8789 | 235.3614
2030-02-15 06:00 | 3466.0027 | 978.996 | 9228.8847 | 254.539
2030-02-15 07:00 | 3809.0113 | 1076.225 | 10551.3036 | 279.8185
2030-02-15 08:00 | 4143.0405 | 1170.1013 | 10950.721 | 304.2263
2030-02-15 09:00 | 4367.5226 | 1233.8031 | 11038.2632 | 320.7888
2030-02-15 10:00 | 4534.5372 | 1280.7413 | 10992.6446 | 332.9927
2030-02-15 11:00 | 4640.4927 | 1310.9158 | 10974.0939 | 340.8381
2030-02-15 12:00 | 4599.1881 | 1299.1813 | 10933.9349 | 337.7871
2030-02-15 13:00 | 4613.5549 | 1303.2716 | 10988.703 | 338.8506
2030-02-15 14:00 | 4696.1643 | 1326.3384 | 10819.793 | 344.848
2030-02-15 15:00 | 4735.6731 | 1337.8717 | 11036.6796 | 347.8467
2030-02-15 16:00 | 4866.7706 | 1374.6176 | 11176.5761 | 357.4006
2030-02-15 17:00 | 5091.2527 | 1438.3194 | 11402.5626 | 373.963
2030-02-15 18:00 | 4908.0753 | 1386.3522 | 12973.0011 | 360.4516
2030-02-15 19:00 | 4741.0607 | 1339.414 | 13314.9183 | 348.2476
2030-02-15 20:00 | 4658.4513 | 1315.9449 | 13153.0043 | 342.1457
2030-02-15 21:00 | 4439.3568 | 1253.9195 | 12675.5605 | 326.0191
2030-02-15 22:00 | 4112.511 | 1161.7195 | 11726.7735 | 302.0471
2030-02-15 23:00 | 3749.748 | 1059.4614 | 10814.7467 | 275.46
2030-02-16 | 3281.0295 | 926.8575 | 9742.4784 | 240.9829
2030-02-16 01:00 | 3034.9972 | 857.3432 | 8739.4286 | 222.9092
2030-02-16 02:00 | 2882.3494 | 814.3105 | 8135.3703 | 211.7207
2030-02-16 03:00 | 2788.9649 | 787.8289 | 7869.1542 | 204.8355
2030-02-16 04:00 | 2894.9204 | 817.6207 | 7860.7704 | 212.5814
2030-02-16 05:00 | 3164.2988 | 893.7554 | 8055.478 | 232.3764
2030-02-16 06:00 | 3421.1063 | 966.58 | 8602.5651 | 251.3108
2030-02-16 07:00 | 3762.319 | 1062.5759 | 9184.6792 | 276.2697
2030-02-16 08:00 | 4089.1649 | 1155.2617 | 10002.7864 | 300.368
2030-02-16 09:00 | 4311.851 | 1218.1556 | 10289.5065 | 316.7204
2030-02-16 10:00 | 4477.0698 | 1264.4984 | 10257.4262 | 328.7696
2030-02-16 11:00 | 4581.2295 | 1294.2903 | 10116.3679 | 336.5155
2030-02-16 12:00 | 4539.9248 | 1282.7046 | 10014.3492 | 333.5032
2030-02-16 13:00 | 4554.2916 | 1286.743 | 9806.8855 | 334.5532
2030-02-16 14:00 | 4635.1052 | 1309.5172 | 9836.6779 | 340.4745
2030-02-16 15:00 | 4676.4099 | 1320.9043 | 9734.2102 | 343.4351
2030-02-16 16:00 | 4803.9157 | 1357.1842 | 10060.2488 | 352.8679
2030-02-16 17:00 | 5026.6019 | 1420.0781 | 10642.2589 | 369.2203
2030-02-16 18:00 | 4845.2204 | 1368.7699 | 11447.5516 | 355.8802
2030-02-16 19:00 | 4681.7974 | 1322.427 | 11242.1964 | 343.831
2030-02-16 20:00 | 4599.1881 | 1299.2556 | 10686.1163 | 337.8065
2030-02-16 21:00 | 4381.8894 | 1238.0168 | 10351.6886 | 321.8844
2030-02-16 22:00 | 4060.4312 | 1146.9861 | 9975.6955 | 298.2164
2030-02-16 23:00 | 3703.0557 | 1046.0249 | 9396.59 | 271.9665
2030-02-17 | 3448.0441 | 974.2679 | 8726.4751 | 253.3097
2030-02-17 01:00 | 3189.4408 | 901.1978 | 8178.4193 | 234.3114
2030-02-17 02:00 | 3029.6096 | 855.964 | 7672.3999 | 222.5506
2030-02-17 03:00 | 2930.8375 | 828.1277 | 7548.9059 | 215.3132
2030-02-17 04:00 | 3042.1806 | 859.4435 | 7510.0217 | 223.4553
2030-02-17 05:00 | 3325.9259 | 939.4726 | 7633.6695 | 244.2629
2030-02-17 06:00 | 3597.1002 | 1016.0223 | 7805.5804 | 264.1658
2030-02-17 07:00 | 3954.4756 | 1116.9286 | 7805.5665 | 290.4014
2030-02-17 08:00 | 4299.28 | 1214.3554 | 8757.7852 | 315.7324
2030-02-17 09:00 | 4532.7414 | 1280.4664 | 9655.5457 | 332.9213
2030-02-17 10:00 | 4705.1436 | 1329.1798 | 10318.8796 | 345.5868
2030-02-17 11:00 | 4816.4867 | 1360.4956 | 10363.7638 | 353.7288
2030-02-17 12:00 | 4773.3861 | 1348.3172 | 10502.867 | 350.5625
2030-02-17 13:00 | 4787.753 | 1352.5622 | 10825.4399 | 351.6662
2030-02-17 14:00 | 4872.1582 | 1376.5014 | 10684.1808 | 357.8904
2030-02-17 15:00 | 4915.2588 | 1388.471 | 10716.3599 | 361.0025
2030-02-17 16:00 | 5049.948 | 1426.6066 | 10905.6787 | 370.9177
2030-02-17 17:00 | 5283.4093 | 1492.7176 | 11480.6659 | 388.1066
2030-02-17 18:00 | 5093.0485 | 1438.785 | 12727.7818 | 374.0841
2030-02-17 19:00 | 4920.6463 | 1390.0716 | 13913.2964 | 361.4186
2030-02-17 20:00 | 4834.4452 | 1365.7149 | 13928.5754 | 355.0859
2030-02-17 21:00 | 4606.3715 | 1301.3436 | 13460.3733 | 338.3493
2030-02-17 22:00 | 4268.7505 | 1205.6566 | 12765.972 | 313.4707
2030-02-17 23:00 | 3891.6207 | 1099.5309 | 11434.5936 | 285.878
2030-02-18 | 3413.9229 | 964.4882 | 9953.0023 | 250.7669
2030-02-18 01:00 | 3158.9113 | 892.1516 | 8872.3511 | 231.9594
2030-02-18 02:00 | 2999.0801 | 847.3718 | 8207.8326 | 220.3167
2030-02-18 03:00 | 2902.1038 | 819.815 | 7879.8599 | 213.1519
2030-02-18 04:00 | 3011.6511 | 850.8164 | 7847.8729 | 221.2123
2030-02-18 05:00 | 3291.8046 | 930.0422 | 8302.657 | 241.811
2030-02-18 06:00 | 3561.1831 | 1005.8234 | 9345.4371 | 261.5141
2030-02-18 07:00 | 3914.9668 | 1105.7168 | 10810.5555 | 287.4864
2030-02-18 08:00 | 4256.1795 | 1202.1656 | 11277.7458 | 312.5631
2030-02-18 09:00 | 4487.845 | 1267.6131 | 11528.9757 | 329.5794
2030-02-18 10:00 | 4658.4513 | 1315.8375 | 11684.2229 | 342.1177
2030-02-18 11:00 | 4767.9985 | 1346.8389 | 11582.1335 | 350.1781
2030-02-18 12:00 | 4724.898 | 1334.7828 | 11517.2008 | 347.0435
2030-02-18 13:00 | 4739.2648 | 1338.9852 | 11654.328 | 348.1361
2030-02-18 14:00 | 4823.6701 | 1362.684 | 11589.1081 | 354.2978
2030-02-18 15:00 | 4866.7706 | 1374.5335 | 11499.1049 | 357.3787
2030-02-18 16:00 | 4999.664 | 1412.2863 | 11631.0205 | 367.1944
2030-02-18 17:00 | 5231.3295 | 1477.7337 | 12133.6958 | 384.2108
2030-02-18 18:00 | 5042.7646 | 1424.3424 | 13696.8663 | 370.329
2030-02-18 19:00 | 4872.1582 | 1376.118 | 14086.9349 | 357.7907
2030-02-18 20:00 | 4785.9571 | 1352.0058 | 13963.8103 | 351.5215
2030-02-18 21:00 | 4559.6792 | 1288.2807 | 13301.3446 | 334.953
2030-02-18 22:00 | 4225.6499 | 1193.5541 | 12331.3684 | 310.3241
2030-02-18 23:00 | 3853.9077 | 1088.4938 | 11064.4965 | 283.0084
2030-02-19 | 3370.8223 | 952.1572 | 9617.1823 | 247.5609
2030-02-19 01:00 | 3117.6066 | 880.7454 | 8563.0219 | 228.9938
2030-02-19 02:00 | 2961.3671 | 836.5381 | 8027.4889 | 217.4999
2030-02-19 03:00 | 2864.3908 | 809.3336 | 7814.5149 | 210.4267
2030-02-19 04:00 | 2973.9381 | 839.9387 | 7871.8436 | 218.3841
2030-02-19 05:00 | 3250.5 | 918.1516 | 8401.7155 | 238.7194
2030-02-19 06:00 | 3514.4908 | 992.964 | 9292.5528 | 258.1706
2030-02-19 07:00 | 3864.6828 | 1091.5803 | 10782.1308 | 283.8109
2030-02-19 08:00 | 4200.5079 | 1186.796 | 10964.8226 | 308.567
2030-02-19 09:00 | 4430.3776 | 1251.4066 | 11092.121 | 325.3657
2030-02-19 10:00 | 4599.1881 | 1299.0145 | 11061.015 | 337.7438
2030-02-19 11:00 | 4706.9394 | 1329.6196 | 10931.9621 | 345.7011
2030-02-19 12:00 | 4665.6347 | 1317.7176 | 10827.4783 | 342.6066
2030-02-19 13:00 | 4680.0016 | 1321.8663 | 10841.0274 | 343.6852
2030-02-19 14:00 | 4762.611 | 1345.2621 | 10826.1785 | 349.7682
2030-02-19 15:00 | 4803.9157 | 1356.9601 | 10861.0459 | 352.8096
2030-02-19 16:00 | 4935.0132 | 1394.2302 | 10949.5553 | 362.4999
2030-02-19 17:00 | 5164.8828 | 1458.8409 | 11354.8218 | 379.2986
2030-02-19 18:00 | 4978.1137 | 1406.1322 | 13071.3903 | 365.5944
2030-02-19 19:00 | 4809.3032 | 1358.5243 | 13610.1755 | 353.2163
2030-02-19 20:00 | 4724.898 | 1334.7204 | 13623.9415 | 347.0273
2030-02-19 21:00 | 4502.2118 | 1271.81 | 13196.2425 | 330.6706
2030-02-19 22:00 | 4171.7742 | 1178.2946 | 12216.8305 | 306.3566
2030-02-19 23:00 | 3803.6237 | 1074.5774 | 11021.3941 | 279.3901
2030-02-20 | 3282.8254 | 927.4953 | 9667.6044 | 241.1488
2030-02-20 01:00 | 3036.793 | 857.9332 | 8622.24 | 223.0626
2030-02-20 02:00 | 2884.1453 | 814.8709 | 8089.6868 | 211.8664
2030-02-20 03:00 | 2790.7607 | 788.371 | 7803.5476 | 204.9765
2030-02-20 04:00 | 2896.7163 | 818.1834 | 7890.0195 | 212.7277
2030-02-20 05:00 | 3166.0947 | 894.3705 | 8415.5005 | 232.5363
2030-02-20 06:00 | 3424.698 | 967.2451 | 9362.2704 | 251.4837
2030-02-20 07:00 | 3764.1149 | 1063.3071 | 10768.366 | 276.4598
2030-02-20 08:00 | 4092.7566 | 1156.0566 | 10953.1784 | 300.5747
2030-02-20 09:00 | 4315.4428 | 1218.9938 | 10968.0522 | 316.9384
2030-02-20 10:00 | 4478.8657 | 1265.3686 | 10774.7026 | 328.9958
2030-02-20 11:00 | 4584.8212 | 1295.1809 | 10547.8138 | 336.747
2030-02-20 12:00 | 4543.5165 | 1283.5872 | 10360.8101 | 333.7327
2030-02-20 13:00 | 4557.8834 | 1287.6285 | 10329.1802 | 334.7834
2030-02-20 14:00 | 4638.6969 | 1310.4184 | 10385.5395 | 340.7088
2030-02-20 15:00 | 4680.0016 | 1321.8133 | 10394.8053 | 343.6715
2030-02-20 16:00 | 4807.5074 | 1358.1181 | 10546.3241 | 353.1107
2030-02-20 17:00 | 5030.1936 | 1421.0553 | 11185.5378 | 369.4744
2030-02-20 18:00 | 4848.8121 | 1369.7118 | 12699.2782 | 356.1251
2030-02-20 19:00 | 4685.3892 | 1323.337 | 13348.3765 | 344.0676
2030-02-20 20:00 | 4602.7798 | 1300.1497 | 13273.1374 | 338.0389
2030-02-20 21:00 | 4385.4811 | 1238.8687 | 12762.0902 | 322.1059
2030-02-20 22:00 | 4064.0229 | 1147.7754 | 11838.1087 | 298.4216
2030-02-20 23:00 | 3704.8516 | 1046.7447 | 10858.1235 | 272.1536
2030-02-21 | 3360.0472 | 949.3934 | 9500.5533 | 246.8423
2030-02-21 01:00 | 3108.6273 | 878.1889 | 8503.4299 | 228.3291
2030-02-21 02:00 | 2952.3878 | 834.1099 | 8035.5389 | 216.8686
2030-02-21 03:00 | 2857.2074 | 806.9844 | 7787.8433 | 209.8159
2030-02-21 04:00 | 2964.9588 | 837.5006 | 7753.017 | 217.7502
2030-02-21 05:00 | 3241.5207 | 915.4865 | 8329.4989 | 238.0265
2030-02-21 06:00 | 3505.5115 | 990.0817 | 9192.6353 | 257.4212
2030-02-21 07:00 | 3853.9077 | 1088.4117 | 10552.2506 | 282.987
2030-02-21 08:00 | 4189.7328 | 1183.3511 | 10703.5923 | 307.6713
2030-02-21 09:00 | 4417.8066 | 1247.7742 | 10547.7099 | 324.4213
2030-02-21 10:00 | 4584.8212 | 1295.2438 | 10446.1531 | 336.7634
2030-02-21 11:00 | 4692.5726 | 1325.7601 | 10299.3387 | 344.6976
2030-02-21 12:00 | 4651.2679 | 1313.8926 | 10194.9537 | 341.6121
2030-02-21 13:00 | 4665.6347 | 1318.0293 | 10183.343 | 342.6876
2030-02-21 14:00 | 4748.2441 | 1341.3572 | 10196.632 | 348.7529
2030-02-21 15:00 | 4789.5488 | 1353.0212 | 10173.2138 | 351.7855
2030-02-21 16:00 | 4920.6463 | 1390.1832 | 10339.063 | 361.4476
2030-02-21 17:00 | 5148.7201 | 1454.6063 | 11037.6265 | 378.1976
2030-02-21 18:00 | 4963.7469 | 1402.0506 | 12500.5991 | 364.5332
2030-02-21 19:00 | 4794.9364 | 1354.5809 | 12926.4595 | 352.191
2030-02-21 20:00 | 4710.5311 | 1330.8461 | 12815.0441 | 346.02
2030-02-21 21:00 | 4489.6408 | 1268.1183 | 12429.5548 | 329.7108
2030-02-21 22:00 | 4159.2033 | 1174.8743 | 11591.5883 | 305.4673
2030-02-21 23:00 | 3792.8486 | 1071.4583 | 10426.401 | 278.5791
2030-02-22 | 3225.358 | 911.3375 | 9298.9209 | 236.9477
2030-02-22 01:00 | 2984.7132 | 842.9872 | 8539.1828 | 219.1767
2030-02-22 02:00 | 2833.8613 | 800.6751 | 7965.7138 | 208.1755
2030-02-22 03:00 | 2742.2726 | 774.6369 | 7788.6085 | 201.4056
2030-02-22 04:00 | 2846.4323 | 803.9299 | 7834.9763 | 209.0218
2030-02-22 05:00 | 3110.4232 | 878.7897 | 8300.5995 | 228.4853
2030-02-22 06:00 | 3363.6389 | 950.3948 | 9121.9272 | 247.1026
2030-02-22 07:00 | 3697.6682 | 1044.7833 | 10535.3061 | 271.6437
2030-02-22 08:00 | 4020.9223 | 1135.9171 | 11093.6871 | 295.3384
2030-02-22 09:00 | 4240.0168 | 1197.7578 | 11120.4074 | 311.417
2030-02-22 10:00 | 4401.6439 | 1243.3247 | 10810.5449 | 323.2644
2030-02-22 11:00 | 4505.8035 | 1272.6177 | 10663.8095 | 330.8806
2030-02-22 12:00 | 4464.4988 | 1261.226 | 10450.8745 | 327.9188
2030-02-22 13:00 | 4478.8657 | 1265.1968 | 10387.3252 | 328.9512
2030-02-22 14:00 | 4557.8834 | 1287.5897 | 10304.0922 | 334.7733
2030-02-22 15:00 | 4597.3922 | 1298.7861 | 10228.0624 | 337.6844
2030-02-22 16:00 | 4724.898 | 1334.4585 | 10119.5008 | 346.9592
2030-02-22 17:00 | 4942.1966 | 1396.2992 | 10268.3417 | 363.0378
2030-02-22 18:00 | 4764.4068 | 1345.8502 | 11999.8409 | 349.921
2030-02-22 19:00 | 4602.7798 | 1300.2833 | 12414.3236 | 338.0737
2030-02-22 20:00 | 4521.9662 | 1277.4999 | 12417.5544 | 332.15
2030-02-22 21:00 | 4310.0552 | 1217.2865 | 12048.6697 | 316.4945
2030-02-22 22:00 | 3992.1886 | 1127.7801 | 11275.8319 | 293.2228
2030-02-22 23:00 | 3640.2008 | 1028.5094 | 10456.4844 | 267.4125
2030-02-23 | 3313.3549 | 936.1209 | 9426.915 | 243.3914
2030-02-23 01:00 | 3065.5267 | 865.9118 | 8526.8739 | 225.1371
2030-02-23 02:00 | 2911.0831 | 822.4491 | 7930.8932 | 213.8368
2030-02-23 03:00 | 2817.6986 | 795.7028 | 7759.2506 | 206.8827
2030-02-23 04:00 | 2923.6541 | 825.7924 | 7683.4721 | 214.706
2030-02-23 05:00 | 3194.8284 | 902.688 | 7993.3682 | 234.6989
2030-02-23 06:00 | 3455.2276 | 976.2404 | 8291.3216 | 253.8225
2030-02-23 07:00 | 3800.032 | 1073.1957 | 8932.7072 | 279.0309
2030-02-23 08:00 | 4130.4695 | 1166.8078 | 9623.9453 | 303.37
2030-02-23 09:00 | 4354.9516 | 1230.3303 | 10133.0051 | 319.8859
2030-02-23 10:00 | 4521.9662 | 1277.1364 | 10298.0799 | 332.0555
2030-02-23 11:00 | 4627.9218 | 1307.226 | 10406.0992 | 339.8788
2030-02-23 12:00 | 4586.6171 | 1295.5245 | 10084.5726 | 336.8364
2030-02-23 13:00 | 4600.9839 | 1299.6033 | 9787.1301 | 337.8969
2030-02-23 14:00 | 4681.7974 | 1322.6051 | 9831.2794 | 343.8773
2030-02-23 15:00 | 4723.1021 | 1334.106 | 9847.6358 | 346.8676
2030-02-23 16:00 | 4852.4038 | 1370.7485 | 9999.0552 | 356.3946
2030-02-23 17:00 | 5076.8858 | 1434.271 | 10394.9753 | 372.9104
2030-02-23 18:00 | 4893.7085 | 1382.45 | 11136.8532 | 359.437
2030-02-23 19:00 | 4728.4897 | 1335.6439 | 10993.1703 | 347.2674
2030-02-23 20:00 | 4645.8803 | 1312.2409 | 10492.7 | 341.1826
2030-02-23 21:00 | 4426.7858 | 1250.3901 | 10160.4724 | 325.1014
2030-02-23 22:00 | 4101.7358 | 1158.4496 | 9779.9048 | 301.1969
2030-02-23 23:00 | 3740.7687 | 1056.4793 | 9180.0811 | 274.6846
2030-02-24 | 3347.4762 | 945.3539 | 8559.982 | 245.792
2030-02-24 01:00 | 3096.0563 | 874.4524 | 7848.5336 | 227.3576
2030-02-24 02:00 | 2939.8168 | 830.561 | 7560.9542 | 215.9458
2030-02-24 03:00 | 2844.6364 | 803.5508 | 7391.4856 | 208.9232
2030-02-24 04:00 | 2952.3878 | 833.9372 | 7238.0744 | 216.8237
2030-02-24 05:00 | 3227.1538 | 911.5913 | 7510.1142 | 237.0137
2030-02-24 06:00 | 3489.3488 | 985.8691 | 7593.455 | 256.326
2030-02-24 07:00 | 3835.9491 | 1083.7808 | 7500.6624 | 281.783
2030-02-24 08:00 | 4171.7742 | 1178.3162 | 8041.179 | 306.3622
2030-02-24 09:00 | 4398.0521 | 1242.4652 | 8492.9993 | 323.0409
2030-02-24 10:00 | 4565.0668 | 1289.7329 | 8618.7251 | 335.3305
2030-02-24 11:00 | 4672.8182 | 1320.1193 | 8612.1968 | 343.231
2030-02-24 12:00 | 4631.5135 | 1308.3023 | 8515.563 | 340.1586
2030-02-24 13:00 | 4645.8803 | 1312.4214 | 8357.3359 | 341.2296
2030-02-24 14:00 | 4728.4897 | 1335.6501 | 8215.9506 | 347.269
2030-02-24 15:00 | 4769.7944 | 1347.2644 | 8175.2683 | 350.2887
2030-02-24 16:00 | 4900.8919 | 1384.2683 | 8349.7936 | 359.9097
2030-02-24 17:00 | 5127.1698 | 1448.4173 | 8919.0368 | 376.5885
2030-02-24 18:00 | 4942.1966 | 1396.0852 | 10418.0193 | 362.9821
2030-02-24 19:00 | 4775.182 | 1348.8175 | 11504.1218 | 350.6925
2030-02-24 20:00 | 4690.7767 | 1325.1836 | 11474.7315 | 344.5477
2030-02-24 21:00 | 4469.8864 | 1262.7228 | 11254.7856 | 328.3079
2030-02-24 22:00 | 4141.2447 | 1169.8755 | 10846.6018 | 304.1676
2030-02-24 23:00 | 3776.6859 | 1066.8994 | 9936.3839 | 277.3939
2030-02-25 | 3342.0886 | 944.0783 | 8992.9941 | 245.4604
2030-02-25 01:00 | 3090.6687 | 873.2724 | 8069.1879 | 227.0508
2030-02-25 02:00 | 2936.2251 | 829.4402 | 7552.452 | 215.6545
2030-02-25 03:00 | 2841.0447 | 802.4666 | 7307.8342 | 208.6413
2030-02-25 04:00 | 2948.7961 | 832.8119 | 7355.8657 | 216.5311
2030-02-25 05:00 | 3223.5621 | 910.3612 | 7813.6951 | 236.6939
2030-02-25 06:00 | 3485.7571 | 984.5388 | 8698.6527 | 255.9801
2030-02-25 07:00 | 3830.5615 | 1082.3184 | 9988.9693 | 281.4028
2030-02-25 08:00 | 4166.3867 | 1176.7262 | 10480.2668 | 305.9488
2030-02-25 09:00 | 4392.6646 | 1240.7887 | 10553.0871 | 322.605
2030-02-25 10:00 | 4559.6792 | 1287.9926 | 10359.0617 | 334.8781
2030-02-25 11:00 | 4667.4306 | 1318.3379 | 10347.7329 | 342.7679
2030-02-25 12:00 | 4624.33 | 1306.537 | 10283.7559 | 339.6996
2030-02-25 13:00 | 4640.4927 | 1310.6504 | 10298.3548 | 340.7691
2030-02-25 14:00 | 4721.3063 | 1333.8478 | 10408.5189 | 346.8004
2030-02-25 15:00 | 4762.611 | 1345.4465 | 10574.9599 | 349.8161
2030-02-25 16:00 | 4893.7085 | 1382.4004 | 10823.8705 | 359.4241
2030-02-25 17:00 | 5119.9864 | 1446.4629 | 11299.9086 | 376.0803
2030-02-25 18:00 | 4935.0132 | 1394.2014 | 12618.227 | 362.4924
2030-02-25 19:00 | 4767.9985 | 1346.9975 | 12965.0569 | 350.2193
2030-02-25 20:00 | 4685.3892 | 1323.3955 | 12760.4458 | 344.0828
2030-02-25 21:00 | 4464.4988 | 1261.0189 | 12208.8146 | 327.8649
2030-02-25 22:00 | 4135.8571 | 1168.2969 | 11308.641 | 303.7572
2030-02-25 23:00 | 3771.2983 | 1065.4598 | 10254.9266 | 277.0196
2030-02-26 | 3316.9466 | 936.8498 | 9082.4018 | 243.581
2030-02-26 01:00 | 3067.3226 | 866.5861 | 8157.6956 | 225.3124
2030-02-26 02:00 | 2912.879 | 823.0895 | 7688.9172 | 214.0033
2030-02-26 03:00 | 2819.4944 | 796.3224 | 7434.678 | 207.0438
2030-02-26 04:00 | 2925.45 | 826.4354 | 7472.6917 | 214.8732
2030-02-26 05:00 | 3198.4201 | 903.3909 | 8004.1608 | 234.8816
2030-02-26 06:00 | 3458.8193 | 977.0005 | 8843.7768 | 254.0201
2030-02-26 07:00 | 3801.8278 | 1074.0314 | 10310.4199 | 279.2482
2030-02-26 08:00 | 4134.0613 | 1167.7164 | 10888.8737 | 303.6063
2030-02-26 09:00 | 4358.5433 | 1231.2883 | 11053.1729 | 320.135
2030-02-26 10:00 | 4523.7621 | 1278.1308 | 10961.6514 | 332.314
2030-02-26 11:00 | 4631.5135 | 1308.2439 | 10848.3848 | 340.1434
2030-02-26 12:00 | 4590.2088 | 1296.5332 | 10660.0753 | 337.0986
2030-02-26 13:00 | 4604.5756 | 1300.6152 | 10614.106 | 338.16
2030-02-26 14:00 | 4685.3892 | 1323.635 | 10553.3967 | 344.1451
2030-02-26 15:00 | 4726.6939 | 1335.1448 | 10553.5533 | 347.1377
2030-02-26 16:00 | 4855.9955 | 1371.8158 | 10426.7464 | 356.6721
2030-02-26 17:00 | 5080.4775 | 1435.3878 | 10577.8207 | 373.2008
2030-02-26 18:00 | 4897.3002 | 1383.5264 | 12132.8116 | 359.7169
2030-02-26 19:00 | 4732.0814 | 1336.6839 | 12704.9458 | 347.5378
2030-02-26 20:00 | 4649.472 | 1313.2627 | 12549.3972 | 341.4483
2030-02-26 21:00 | 4430.3776 | 1251.3637 | 12093.5137 | 325.3546
2030-02-26 22:00 | 4103.5317 | 1159.3517 | 11214.2379 | 301.4314
2030-02-26 23:00 | 3742.5646 | 1057.3019 | 10314.242 | 274.8985
2030-02-27 | 3399.556 | 960.2361 | 9103.3757 | 249.6614
2030-02-27 01:00 | 3144.5444 | 888.2184 | 8323.8842 | 230.9368
2030-02-27 02:00 | 2986.5091 | 843.636 | 7856.7918 | 219.3454
2030-02-27 03:00 | 2889.5328 | 816.2007 | 7678.1873 | 212.2122
2030-02-27 04:00 | 2999.0801 | 847.0654 | 7735.3106 | 220.237
2030-02-27 05:00 | 3277.4378 | 925.942 | 8284.5095 | 240.7449
2030-02-27 06:00 | 3545.0204 | 1001.3891 | 9078.828 | 260.3612
2030-02-27 07:00 | 3897.0082 | 1100.8421 | 10555.6972 | 286.219
2030-02-27 08:00 | 4236.4251 | 1196.8658 | 10802.0249 | 311.1851
2030-02-27 09:00 | 4468.0905 | 1262.0246 | 10782.9902 | 328.1264
2030-02-27 10:00 | 4636.901 | 1310.0364 | 10667.3602 | 340.6095
2030-02-27 11:00 | 4746.4483 | 1340.9012 | 10726.0876 | 348.6343
2030-02-27 12:00 | 4705.1436 | 1328.8982 | 10524.5079 | 345.5135
2030-02-27 13:00 | 4719.5104 | 1333.0821 | 10588.2514 | 346.6013
2030-02-27 14:00 | 4802.1198 | 1356.6765 | 10674.6404 | 352.7359
2030-02-27 15:00 | 4845.2204 | 1368.4737 | 10621.0291 | 355.8032
2030-02-27 16:00 | 4978.1137 | 1406.0601 | 10398.4622 | 365.5756
2030-02-27 17:00 | 5207.9833 | 1471.2189 | 10673.3481 | 382.5169
2030-02-27 18:00 | 5019.4184 | 1418.063 | 12204.923 | 368.6964
2030-02-27 19:00 | 4850.6079 | 1370.0512 | 12730.3632 | 356.2133
2030-02-27 20:00 | 4764.4068 | 1346.0453 | 12658.1278 | 349.9718
2030-02-27 21:00 | 4539.9248 | 1282.6011 | 12237.9615 | 333.4763
2030-02-27 22:00 | 4205.8955 | 1188.2922 | 11332.956 | 308.956
2030-02-27 23:00 | 3835.9491 | 1083.6951 | 10406.0322 | 281.7607
2030-02-28 | 3476.7778 | 982.2861 | 9226.3084 | 255.3944
2030-02-28 01:00 | 3216.3787 | 908.6146 | 8460.1489 | 236.2398
2030-02-28 02:00 | 3054.7516 | 863.0085 | 7911.5303 | 224.3822
2030-02-28 03:00 | 2955.9795 | 834.9432 | 7701.7896 | 217.0852
2030-02-28 04:00 | 3067.3226 | 866.5167 | 7700.8531 | 225.2943
2030-02-28 05:00 | 3352.8638 | 947.2044 | 8235.7534 | 246.2732
2030-02-28 06:00 | 3625.8339 | 1024.3841 | 8748.4816 | 266.3399
2030-02-28 07:00 | 3986.801 | 1126.1208 | 9753.6455 | 292.7914
2030-02-28 08:00 | 4333.4013 | 1224.3494 | 10240.9235 | 318.3309
2030-02-28 09:00 | 4570.4543 | 1291.0046 | 10411.1644 | 335.6612
2030-02-28 10:00 | 4744.6524 | 1340.1189 | 10269.5333 | 348.4309
2030-02-28 11:00 | 4855.9955 | 1371.6924 | 10149.1198 | 356.64
2030-02-28 12:00 | 4812.895 | 1359.4138 | 10009.1467 | 353.4476
2030-02-28 13:00 | 4827.2618 | 1363.6937 | 10001.7706 | 354.5604
2030-02-28 14:00 | 4913.4629 | 1387.8299 | 9974.7185 | 360.8358
2030-02-28 15:00 | 4956.5635 | 1399.898 | 9950.087 | 363.9735
2030-02-28 16:00 | 5091.2527 | 1438.3475 | 9849.5879 | 373.9703
2030-02-28 17:00 | 5328.3057 | 1505.0026 | 10085.2909 | 391.3007
2030-02-28 18:00 | 5136.1491 | 1450.6261 | 11750.2562 | 377.1628
2030-02-28 19:00 | 4961.951 | 1401.5118 | 12140.965 | 364.3931
2030-02-28 20:00 | 4873.9541 | 1376.9546 | 12026.4751 | 358.0082
2030-02-28 21:00 | 4644.0845 | 1312.0536 | 11601.7865 | 341.1339
2030-02-28 22:00 | 4302.8718 | 1215.579 | 10957.1099 | 316.0505
2030-02-28 23:00 | 3923.9461 | 1108.58 | 10246.96 | 288.2308
2030-03-01 | 3304.3756 | 933.4482 | 9129.8951 | 242.6965
2030-03-01 01:00 | 3056.5475 | 863.4396 | 8298.657 | 224.4943
2030-03-01 02:00 | 2903.8997 | 820.1009 | 7854.8476 | 213.2262
2030-03-01 03:00 | 2808.7193 | 793.431 | 7516.6593 | 206.292
2030-03-01 04:00 | 2914.6748 | 823.4346 | 7579.7932 | 214.093
2030-03-01 05:00 | 3185.8491 | 900.1107 | 8025.6998 | 234.0288
2030-03-01 06:00 | 3446.2483 | 973.4531 | 8483.2568 | 253.0978
2030-03-01 07:00 | 3787.461 | 1070.1317 | 9164.6854 | 278.2342
2030-03-01 08:00 | 4117.8986 | 1163.4765 | 9685.5417 | 302.5039
2030-03-01 09:00 | 4342.3806 | 1226.8176 | 9819.4512 | 318.9726
2030-03-01 10:00 | 4507.5994 | 1273.49 | 9749.8551 | 331.1074
2030-03-01 11:00 | 4613.5549 | 1303.4937 | 9505.1965 | 338.9084
2030-03-01 12:00 | 4572.2502 | 1291.8256 | 9377.9523 | 335.8747
2030-03-01 13:00 | 4586.6171 | 1295.8928 | 9306.7509 | 336.9321
2030-03-01 14:00 | 4669.2264 | 1318.8289 | 9258.9646 | 342.8955
2030-03-01 15:00 | 4708.7353 | 1330.297 | 9142.3348 | 345.8772
2030-03-01 16:00 | 4838.0369 | 1366.8348 | 9106.2898 | 355.3771
2030-03-01 17:00 | 5062.519 | 1430.176 | 9479.9833 | 371.8458
2030-03-01 18:00 | 4879.3416 | 1378.5029 | 10873.4582 | 358.4108
2030-03-01 19:00 | 4714.1229 | 1331.8305 | 11444.3351 | 346.2759
2030-03-01 20:00 | 4631.5135 | 1308.4943 | 11484.7912 | 340.2085
2030-03-01 21:00 | 4414.2148 | 1246.8201 | 11258.4892 | 324.1732
2030-03-01 22:00 | 4089.1649 | 1155.1421 | 10644.4827 | 300.337
2030-03-01 23:00 | 3729.9936 | 1053.4629 | 9931.1546 | 273.9004
2030-03-02 | 3241.5207 | 915.8021 | 8954.8834 | 238.1086
2030-03-02 01:00 | 2999.0801 | 847.117 | 8176.1262 | 220.2504
2030-03-02 02:00 | 2848.2281 | 804.5976 | 7741.8518 | 209.1954
2030-03-02 03:00 | 2754.8436 | 778.4318 | 7516.6231 | 202.3923
2030-03-02 04:00 | 2859.0033 | 807.8683 | 7497.3052 | 210.0458
2030-03-02 05:00 | 3126.5859 | 883.0949 | 7784.0355 | 229.6047
2030-03-02 06:00 | 3381.5975 | 955.0508 | 7919.003 | 248.3132
2030-03-02 07:00 | 3717.4226 | 1049.9017 | 8140.5401 | 272.9745
2030-03-02 08:00 | 4040.6767 | 1141.482 | 8682.4355 | 296.7853
2030-03-02 09:00 | 4261.5671 | 1203.6257 | 9195.8502 | 312.9427
2030-03-02 10:00 | 4423.1941 | 1249.4158 | 9302.2958 | 324.8481
2030-03-02 11:00 | 4527.3538 | 1278.8523 | 9302.0935 | 332.5016
2030-03-02 12:00 | 4486.0491 | 1267.4048 | 9063.5779 | 329.5252
2030-03-02 13:00 | 4500.416 | 1271.395 | 8750.0133 | 330.5627
2030-03-02 14:00 | 4581.2295 | 1293.8976 | 8644.5255 | 336.4134
2030-03-02 15:00 | 4620.7383 | 1305.1489 | 8562.0753 | 339.3387
2030-03-02 16:00 | 4746.4483 | 1340.996 | 8810.877 | 348.659
2030-03-02 17:00 | 4967.3386 | 1403.1397 | 9521.1616 | 364.8163
2030-03-02 18:00 | 4787.753 | 1352.4435 | 10431.8013 | 351.6353
2030-03-02 19:00 | 4626.1259 | 1306.6534 | 10498.4837 | 339.7299
2030-03-02 20:00 | 4545.3124 | 1283.7584 | 10027.9765 | 333.7772
2030-03-02 21:00 | 4329.8096 | 1223.25 | 9796.5948 | 318.045
2030-03-02 22:00 | 4011.943 | 1133.3052 | 9432.9639 | 294.6593
2030-03-02 23:00 | 3658.1593 | 1033.5481 | 8872.4283 | 268.7225
2030-03-03 | 3144.5444 | 888.1638 | 8274.2762 | 230.9226
2030-03-03 01:00 | 2907.4914 | 821.5515 | 7684.0914 | 213.6034
2030-03-03 02:00 | 2762.027 | 780.3153 | 7353.8269 | 202.882
2030-03-03 03:00 | 2672.2342 | 754.9392 | 7249.9406 | 196.2842
2030-03-03 04:00 | 2772.8022 | 783.4873 | 7143.149 | 203.7067
2030-03-03 05:00 | 3031.4055 | 856.4436 | 7383.7215 | 222.6753
2030-03-03 06:00 | 3279.2337 | 926.2279 | 7359.0899 | 240.8193
2030-03-03 07:00 | 3604.2836 | 1018.2163 | 7319.3954 | 264.7362
2030-03-03 08:00 | 3918.5585 | 1107.0327 | 7599.4798 | 287.8285
2030-03-03 09:00 | 4132.2654 | 1167.301 | 7915.5583 | 303.4983
2030-03-03 10:00 | 4290.3008 | 1211.7092 | 8097.0574 | 315.0444
2030-03-03 11:00 | 4390.8687 | 1240.2573 | 8033.9016 | 322.4669
2030-03-03 12:00 | 4351.3599 | 1229.1552 | 7938.6723 | 319.5804
2030-03-03 13:00 | 4365.7267 | 1233.0251 | 7887.4223 | 320.5865
2030-03-03 14:00 | 4442.9486 | 1254.8485 | 7754.3909 | 326.2606
2030-03-03 15:00 | 4480.6615 | 1265.7603 | 7661.9221 | 329.0977
2030-03-03 16:00 | 4604.5756 | 1300.5255 | 7774.4319 | 338.1366
2030-03-03 17:00 | 4816.4867 | 1360.7938 | 8105.1445 | 353.8064
2030-03-03 18:00 | 4644.0845 | 1311.6276 | 9477.5675 | 341.0232
2030-03-03 19:00 | 4486.0491 | 1267.2194 | 10367.416 | 329.477
2030-03-03 20:00 | 4407.0314 | 1245.0153 | 10448.0126 | 323.704
2030-03-03 21:00 | 4200.5079 | 1186.333 | 10240.6335 | 308.4466
2030-03-03 22:00 | 3891.6207 | 1099.1027 | 9811.6084 | 285.7667
2030-03-03 23:00 | 3548.6121 | 1002.3563 | 9146.5993 | 260.6126
2030-03-04 | 3117.6066 | 880.5101 | 8323.6278 | 228.9326
2030-03-04 01:00 | 2884.1453 | 814.4718 | 7579.9986 | 211.7627
2030-03-04 02:00 | 2738.6809 | 773.591 | 7199.1991 | 201.1337
2030-03-04 03:00 | 2648.8881 | 748.4336 | 7013.7081 | 194.5927
2030-03-04 04:00 | 2749.456 | 776.7357 | 7034.9245 | 201.9513
2030-03-04 05:00 | 3006.2635 | 849.0633 | 7467.3797 | 220.7565
2030-03-04 06:00 | 3250.5 | 918.2462 | 8079.0143 | 238.744
2030-03-04 07:00 | 3573.7541 | 1009.4419 | 9043.2123 | 262.4549
2030-03-04 08:00 | 3884.4372 | 1097.4929 | 9534.4884 | 285.3482
2030-03-04 09:00 | 4096.3483 | 1157.2418 | 9825.4746 | 300.8829
2030-03-04 10:00 | 4252.5878 | 1201.2673 | 9774.7993 | 312.3295
2030-03-04 11:00 | 4353.1557 | 1229.5694 | 9807.5981 | 319.6881
2030-03-04 12:00 | 4313.6469 | 1218.5631 | 9868.6734 | 316.8264
2030-03-04 13:00 | 4328.0137 | 1222.3996 | 9975.347 | 317.8239
2030-03-04 14:00 | 4403.4397 | 1244.035 | 10131.0554 | 323.4491
2030-03-04 15:00 | 4442.9486 | 1254.8526 | 10094.7026 | 326.2617
2030-03-04 16:00 | 4565.0668 | 1289.3183 | 9970.4106 | 335.2228
2030-03-04 17:00 | 4775.182 | 1349.0672 | 9940.277 | 350.7575
2030-03-04 18:00 | 4602.7798 | 1300.3247 | 10973.2974 | 338.0844
2030-03-04 19:00 | 4446.5403 | 1256.2992 | 11248.8312 | 326.6378
2030-03-04 20:00 | 4369.3184 | 1234.2864 | 11106.2186 | 320.9145
2030-03-04 21:00 | 4162.795 | 1176.1099 | 10720.6671 | 305.7886
2030-03-04 22:00 | 3857.4994 | 1089.6312 | 10017.5593 | 283.3041
2030-03-04 23:00 | 3518.0825 | 993.7185 | 9171.8931 | 258.3668
2030-03-05 | 3058.3433 | 864.1397 | 8264.2761 | 224.6763
2030-03-05 01:00 | 2830.2696 | 799.3292 | 7596.7827 | 207.8256
2030-03-05 02:00 | 2688.3969 | 759.2084 | 7253.0401 | 197.3942
2030-03-05 03:00 | 2600.4 | 734.5187 | 7073.4244 | 190.9749
2030-03-05 04:00 | 2699.1721 | 762.2946 | 7140.2227 | 198.1966
2030-03-05 05:00 | 2950.5919 | 833.2775 | 7560.9358 | 216.6522
2030-03-05 06:00 | 3189.4408 | 901.1742 | 8048.5906 | 234.3053
2030-03-05 07:00 | 3507.3074 | 990.6744 | 8896.5254 | 257.5753
2030-03-05 08:00 | 3812.603 | 1077.0884 | 9377.1363 | 280.043
2030-03-05 09:00 | 4020.9223 | 1135.7264 | 9594.9741 | 295.2889
2030-03-05 10:00 | 4173.5701 | 1178.9334 | 9687.3952 | 306.5227
2030-03-05 11:00 | 4272.3422 | 1206.7093 | 9746.9384 | 313.7444
2030-03-05 12:00 | 4232.8334 | 1195.9076 | 9858.1627 | 310.936
2030-03-05 13:00 | 4247.2002 | 1199.6727 | 9978.0019 | 311.9149
2030-03-05 14:00 | 4322.6262 | 1220.9059 | 10051.8672 | 317.4355
2030-03-05 15:00 | 4360.3392 | 1231.5225 | 10083.2053 | 320.1958
2030-03-05 16:00 | 4478.8657 | 1265.3474 | 9844.6949 | 328.9903
2030-03-05 17:00 | 4687.185 | 1323.9854 | 9827.3579 | 344.2362
2030-03-05 18:00 | 4518.3745 | 1276.1491 | 10880.3363 | 331.7988
2030-03-05 19:00 | 4363.9309 | 1232.9421 | 11273.6729 | 320.565
2030-03-05 20:00 | 4288.5049 | 1211.3386 | 11162.1208 | 314.948
2030-03-05 21:00 | 4085.5731 | 1154.2437 | 10773.6307 | 300.1034
2030-03-05 22:00 | 3785.6651 | 1069.3728 | 10096.5856 | 278.0369
2030-03-05 23:00 | 3451.6359 | 975.2433 | 9168.1604 | 253.5633
2030-03-06 | 3079.8936 | 870.0925 | 8296.1341 | 226.2241
2030-03-06 01:00 | 2850.024 | 804.8356 | 7625.8085 | 209.2573
2030-03-06 02:00 | 2706.3555 | 764.4384 | 7257.8293 | 198.754
2030-03-06 03:00 | 2618.3585 | 739.5787 | 7127.1352 | 192.2905
2030-03-06 04:00 | 2717.1306 | 767.5459 | 7165.6749 | 199.5619
2030-03-06 05:00 | 2970.3464 | 839.0178 | 7604.9373 | 218.1446
2030-03-06 06:00 | 3212.787 | 907.3822 | 8052.1599 | 235.9194
2030-03-06 07:00 | 3530.6535 | 997.4989 | 8986.6575 | 259.3497
2030-03-06 08:00 | 3839.5408 | 1084.5082 | 9446.318 | 281.9721
2030-03-06 09:00 | 4047.8602 | 1143.5502 | 9763.549 | 297.3231
2030-03-06 10:00 | 4202.3038 | 1187.0548 | 9888.4625 | 308.6343
2030-03-06 11:00 | 4301.0759 | 1215.0221 | 9876.6102 | 315.9057
2030-03-06 12:00 | 4263.3629 | 1204.1459 | 9951.354 | 313.0779
2030-03-06 13:00 | 4275.9339 | 1207.937 | 10055.2439 | 314.0636
2030-03-06 14:00 | 4351.3599 | 1229.3165 | 10072.1853 | 319.6223
2030-03-06 15:00 | 4389.0729 | 1240.0062 | 10061.1423 | 322.4016
2030-03-06 16:00 | 4509.3952 | 1274.0641 | 9957.975 | 331.2567
2030-03-06 17:00 | 4719.5104 | 1333.1061 | 10014.4597 | 346.6076
2030-03-06 18:00 | 4548.9041 | 1284.9402 | 11080.8838 | 334.0845
2030-03-06 19:00 | 4394.4604 | 1241.4356 | 11330.9499 | 322.7733
2030-03-06 20:00 | 4317.2386 | 1219.6833 | 11227.5763 | 317.1177
2030-03-06 21:00 | 4114.3068 | 1162.195 | 10845.5829 | 302.1707
2030-03-06 22:00 | 3810.8071 | 1076.7395 | 10089.8288 | 279.9523
2030-03-06 23:00 | 3476.7778 | 981.9616 | 9320.8176 | 255.31
2030-03-07 | 3158.9113 | 892.2032 | 8354.4179 | 231.9728
2030-03-07 01:00 | 2921.8582 | 825.288 | 7676.8452 | 214.5749
2030-03-07 02:00 | 2774.598 | 783.8643 | 7285.9165 | 203.8047
2030-03-07 03:00 | 2684.8052 | 758.3727 | 7199.6617 | 197.1769
2030-03-07 04:00 | 2785.3732 | 787.0507 | 7251.9941 | 204.6332
2030-03-07 05:00 | 3045.7723 | 860.3388 | 7558.3145 | 223.6881
2030-03-07 06:00 | 3293.6005 | 930.4405 | 8140.2493 | 241.9145
2030-03-07 07:00 | 3620.4464 | 1022.8473 | 8947.4573 | 265.9403
2030-03-07 08:00 | 3936.5171 | 1112.0676 | 9397.9942 | 289.1376
2030-03-07 09:00 | 4150.224 | 1172.61 | 9638.6927 | 304.8786
2030-03-07 10:00 | 4308.2593 | 1217.2201 | 9674.0243 | 316.4772
2030-03-07 11:00 | 4410.6231 | 1245.8981 | 9677.8232 | 323.9335
2030-03-07 12:00 | 4371.1143 | 1234.7455 | 9713.4299 | 321.0338
2030-03-07 13:00 | 4385.4811 | 1238.633 | 9767.6612 | 322.0446
2030-03-07 14:00 | 4462.703 | 1260.5557 | 9843.2436 | 327.7445
2030-03-07 15:00 | 4500.416 | 1271.5171 | 9855.4794 | 330.5944
2030-03-07 16:00 | 4624.33 | 1306.4404 | 9770.4089 | 339.6745
2030-03-07 17:00 | 4839.8328 | 1366.9828 | 9800.9714 | 355.4155
2030-03-07 18:00 | 4663.8389 | 1317.593 | 10900.5355 | 342.5742
2030-03-07 19:00 | 4505.8035 | 1272.9828 | 11219.3282 | 330.9755
2030-03-07 20:00 | 4426.7858 | 1250.6777 | 11070.7432 | 325.1762
2030-03-07 21:00 | 4218.4665 | 1191.7286 | 10775.0902 | 309.8494
2030-03-07 22:00 | 3907.7834 | 1104.1015 | 10100.7745 | 287.0664
2030-03-07 23:00 | 3564.7748 | 1006.9151 | 9281.629 | 261.7979
2030-03-08 | 3034.9972 | 857.4102 | 8370.9114 | 222.9267
2030-03-08 01:00 | 2806.9234 | 793.1044 | 7726.1609 | 206.2072
2030-03-08 02:00 | 2666.8466 | 753.2961 | 7338.2381 | 195.857
2030-03-08 03:00 | 2580.6455 | 728.7987 | 7206.6433 | 189.4877
2030-03-08 04:00 | 2677.6218 | 756.3583 | 7229.8427 | 196.6532
2030-03-08 05:00 | 2927.2458 | 826.7884 | 7543.5944 | 214.965
2030-03-08 06:00 | 3166.0947 | 894.1564 | 8046.2308 | 232.4807
2030-03-08 07:00 | 3480.3696 | 982.9596 | 8805.173 | 255.5695
2030-03-08 08:00 | 3783.8693 | 1068.7006 | 9482.9207 | 277.8622
2030-03-08 09:00 | 3988.5969 | 1126.882 | 9936.8149 | 292.9893
2030-03-08 10:00 | 4141.2447 | 1169.7525 | 10267.1255 | 304.1357
2030-03-08 11:00 | 4238.2209 | 1197.3121 | 10481.3542 | 311.3012
2030-03-08 12:00 | 4200.5079 | 1186.5945 | 10374.1505 | 308.5146
2030-03-08 13:00 | 4213.0789 | 1190.3304 | 10309.8154 | 309.4859
2030-03-08 14:00 | 4288.5049 | 1211.3981 | 10356.3504 | 314.9635
2030-03-08 15:00 | 4326.2179 | 1221.932 | 10278.8009 | 317.7023
2030-03-08 16:00 | 4444.7444 | 1255.4935 | 10160.3321 | 326.4283
2030-03-08 17:00 | 4651.2679 | 1313.6749 | 10169.7713 | 341.5555
2030-03-08 18:00 | 4482.4574 | 1266.2112 | 11224.7255 | 329.2149
2030-03-08 19:00 | 4329.8096 | 1223.3406 | 11533.574 | 318.0686
2030-03-08 20:00 | 4254.3836 | 1201.9054 | 11287.7012 | 312.4954
2030-03-08 21:00 | 4055.0436 | 1145.2551 | 10781.7752 | 297.7663
2030-03-08 22:00 | 3756.9314 | 1061.0451 | 10238.9816 | 275.8717
2030-03-08 23:00 | 3424.698 | 967.6487 | 9458.5687 | 251.5887
2030-03-09 | 3250.5 | 918.1408 | 8641.5836 | 238.7166
2030-03-09 01:00 | 3006.2635 | 849.2802 | 7867.4294 | 220.8129
2030-03-09 02:00 | 2855.4116 | 806.6523 | 7503.35 | 209.7296
2030-03-09 03:00 | 2762.027 | 780.4197 | 7284.9307 | 202.9091
2030-03-09 04:00 | 2867.9826 | 809.9313 | 7314.863 | 210.5821
2030-03-09 05:00 | 3133.7693 | 885.35 | 7580.5125 | 230.191
2030-03-09 06:00 | 3388.7809 | 957.4897 | 7650.1728 | 248.9473
2030-03-09 07:00 | 3726.4019 | 1052.5828 | 8025.0645 | 273.6715
2030-03-09 08:00 | 4051.4519 | 1144.3969 | 8772.3848 | 297.5432
2030-03-09 09:00 | 4272.3422 | 1206.6993 | 9216.6198 | 313.7418
2030-03-09 10:00 | 4433.9693 | 1252.6063 | 9430.0539 | 325.6776
2030-03-09 11:00 | 4538.1289 | 1282.118 | 9495.3318 | 333.3507
2030-03-09 12:00 | 4498.6201 | 1270.6413 | 9499.8171 | 330.3667
2030-03-09 13:00 | 4512.9869 | 1274.6417 | 9344.1012 | 331.4068
2030-03-09 14:00 | 4592.0046 | 1297.2018 | 9216.5647 | 337.2725
2030-03-09 15:00 | 4631.5135 | 1308.4818 | 9073.6125 | 340.2053
2030-03-09 16:00 | 4759.0193 | 1344.4204 | 9331.634 | 349.5493
2030-03-09 17:00 | 4979.9096 | 1406.7228 | 9923.4535 | 365.7479
2030-03-09 18:00 | 4800.324 | 1355.8972 | 10209.8689 | 352.5333
2030-03-09 19:00 | 4636.901 | 1309.9901 | 10245.6748 | 340.5974
2030-03-09 20:00 | 4556.0875 | 1287.0366 | 9679.0299 | 334.6295
2030-03-09 21:00 | 4340.5847 | 1226.3738 | 9328.983 | 318.8572
2030-03-09 22:00 | 4022.7182 | 1136.1992 | 8941.7311 | 295.4118
2030-03-09 23:00 | 3668.9345 | 1036.1874 | 8360.679 | 269.4087
2030-03-10 | 3345.6803 | 944.9287 | 7874.9372 | 245.6815
2030-03-10 01:00 | 3094.2604 | 874.0591 | 7400.3854 | 227.2554
2030-03-10 02:00 | 2938.0209 | 830.1874 | 7150.897 | 215.8487
2030-03-10 03:00 | 2842.8406 | 803.1894 | 7008.6207 | 208.8293
2030-03-10 04:00 | 2950.5919 | 833.5621 | 6945.2066 | 216.7262
2030-03-10 05:00 | 3225.358 | 911.1813 | 7082.7579 | 236.9071
2030-03-10 06:00 | 3487.553 | 985.4257 | 6996.8133 | 256.2107
2030-03-10 07:00 | 3834.1533 | 1083.2933 | 6940.0988 | 281.6563
2030-03-10 08:00 | 4169.9784 | 1177.7862 | 7496.5748 | 306.2244
2030-03-10 09:00 | 4396.2563 | 1241.9063 | 7878.1867 | 322.8956
2030-03-10 10:00 | 4563.2709 | 1289.1528 | 8148.4149 | 335.1797
2030-03-10 11:00 | 4671.0223 | 1319.5255 | 8209.416 | 343.0766
2030-03-10 12:00 | 4629.7176 | 1307.7139 | 8065.3471 | 340.0056
2030-03-10 13:00 | 4644.0845 | 1311.8311 | 8048.5863 | 341.0761
2030-03-10 14:00 | 4726.6939 | 1335.0493 | 7973.9697 | 347.1128
2030-03-10 15:00 | 4767.9985 | 1346.6584 | 7875.9688 | 350.1312
2030-03-10 16:00 | 4897.3002 | 1383.6456 | 8029.874 | 359.7479
2030-03-10 17:00 | 5125.374 | 1447.7658 | 8425.8455 | 376.4191
2030-03-10 18:00 | 4940.4008 | 1395.4573 | 9578.4525 | 362.8189
2030-03-10 19:00 | 4773.3861 | 1348.2108 | 10540.8801 | 350.5348
2030-03-10 20:00 | 4688.9809 | 1324.5876 | 10556.9275 | 344.3928
2030-03-10 21:00 | 4468.0905 | 1262.1548 | 10174.3553 | 328.1603
2030-03-10 22:00 | 4139.4488 | 1169.3493 | 9725.4933 | 304.0308
2030-03-10 23:00 | 3774.89 | 1066.4196 | 9084.2071 | 277.2691
2030-03-11 | 3352.8638 | 947.2674 | 8199.715 | 246.2895
2030-03-11 01:00 | 3101.4439 | 876.2223 | 7569.9101 | 227.8178
2030-03-11 02:00 | 2947.0002 | 832.242 | 7162.7544 | 216.3829
2030-03-11 03:00 | 2850.024 | 805.1773 | 6956.9586 | 209.3461
2030-03-11 04:00 | 2957.7754 | 835.6251 | 6998.9132 | 217.2625
2030-03-11 05:00 | 3234.3372 | 913.4364 | 7396.2565 | 237.4935
2030-03-11 06:00 | 3496.5323 | 987.8645 | 7832.4415 | 256.8448
2030-03-11 07:00 | 3844.9284 | 1085.9744 | 8961.8978 | 282.3533
2030-03-11 08:00 | 4178.9577 | 1180.7011 | 9523.7008 | 306.9823
2030-03-11 09:00 | 4407.0314 | 1244.98 | 9749.0592 | 323.6948
2030-03-11 10:00 | 4574.0461 | 1292.3433 | 9878.6768 | 336.0093
2030-03-11 11:00 | 4683.5933 | 1322.7912 | 9848.0314 | 343.9257
2030-03-11 12:00 | 4640.4927 | 1310.9504 | 9802.9661 | 340.8471
2030-03-11 13:00 | 4654.8596 | 1315.0777 | 9965.6031 | 341.9202
2030-03-11 14:00 | 4737.469 | 1338.3535 | 9954.7704 | 347.9719
2030-03-11 15:00 | 4778.7737 | 1349.9913 | 9767.7521 | 350.9977
2030-03-11 16:00 | 4909.8712 | 1387.0701 | 9820.6738 | 360.6382
2030-03-11 17:00 | 5137.9449 | 1451.3489 | 10009.1047 | 377.3507
2030-03-11 18:00 | 4952.9717 | 1398.9109 | 11200.8141 | 363.7168
2030-03-11 19:00 | 4784.1613 | 1351.5475 | 11690.6793 | 351.4024
2030-03-11 20:00 | 4701.5519 | 1327.8659 | 11616.0814 | 345.2451
2030-03-11 21:00 | 4478.8657 | 1265.2786 | 11237.9526 | 328.9724
2030-03-11 22:00 | 4150.224 | 1172.2434 | 10472.5046 | 304.7833
2030-03-11 23:00 | 3783.8693 | 1069.0589 | 9487.0196 | 277.9553
2030-03-12 | 3309.7632 | 934.7238 | 8544.631 | 243.0282
2030-03-12 01:00 | 3060.1392 | 864.6195 | 7772.7631 | 224.8011
2030-03-12 02:00 | 2907.4914 | 821.2216 | 7388.54 | 213.5176
2030-03-12 03:00 | 2812.311 | 794.5152 | 7257.622 | 206.574
2030-03-12 04:00 | 2918.2665 | 824.5599 | 7317.5126 | 214.3856
2030-03-12 05:00 | 3191.2367 | 901.3408 | 7730.1649 | 234.3486
2030-03-12 06:00 | 3451.6359 | 974.7834 | 8112.758 | 253.4437
2030-03-12 07:00 | 3792.8486 | 1071.5941 | 9209.044 | 278.6145
2030-03-12 08:00 | 4125.082 | 1165.0664 | 9551.3773 | 302.9173
2030-03-12 09:00 | 4349.564 | 1228.4941 | 9759.1948 | 319.4085
2030-03-12 10:00 | 4514.7828 | 1275.2303 | 9772.5762 | 331.5599
2030-03-12 11:00 | 4620.7383 | 1305.275 | 9766.7287 | 339.3715
2030-03-12 12:00 | 4579.4336 | 1293.591 | 9700.3701 | 336.3337
2030-03-12 13:00 | 4593.8005 | 1297.6637 | 9817.5618 | 337.3926
2030-03-12 14:00 | 4674.614 | 1320.6312 | 9852.0957 | 343.3641
2030-03-12 15:00 | 4715.9187 | 1332.1149 | 9780.9677 | 346.3499
2030-03-12 16:00 | 4845.2204 | 1368.7027 | 9734.6287 | 355.8627
2030-03-12 17:00 | 5069.7024 | 1432.1304 | 9897.1657 | 372.3539
2030-03-12 18:00 | 4886.5251 | 1380.3868 | 11150.0315 | 358.9006
2030-03-12 19:00 | 4721.3063 | 1333.6506 | 11792.4915 | 346.7491
2030-03-12 20:00 | 4638.6969 | 1310.2825 | 11744.3527 | 340.6734
2030-03-12 21:00 | 4419.6024 | 1248.5239 | 11331.5015 | 324.6162
2030-03-12 22:00 | 4094.5524 | 1156.7207 | 10526.7723 | 300.7474
2030-03-12 23:00 | 3733.5853 | 1054.9026 | 9583.2574 | 274.2747
2030-03-13 | 3263.0709 | 921.5424 | 8589.442 | 239.601
2030-03-13 01:00 | 3017.0386 | 852.4267 | 7893.8461 | 221.631
2030-03-13 02:00 | 2866.1867 | 809.6408 | 7483.3941 | 210.5066
2030-03-13 03:00 | 2772.8022 | 783.3111 | 7305.165 | 203.6609
2030-03-13 04:00 | 2876.9618 | 812.9321 | 7334.3401 | 211.3623
2030-03-13 05:00 | 3146.3403 | 888.6302 | 7782.2206 | 231.0439
2030-03-13 06:00 | 3401.3519 | 961.0371 | 8336.2448 | 249.8696
2030-03-13 07:00 | 3740.7687 | 1056.4826 | 9371.2134 | 274.6855
2030-03-13 08:00 | 4065.8187 | 1148.6368 | 9828.6252 | 298.6456
2030-03-13 09:00 | 4286.7091 | 1211.17 | 9860.8676 | 314.9042
2030-03-13 10:00 | 4450.132 | 1257.2472 | 9895.0917 | 326.8843
2030-03-13 11:00 | 4556.0875 | 1286.8682 | 9873.2379 | 334.5857
2030-03-13 12:00 | 4514.7828 | 1275.3489 | 9793.4503 | 331.5907
2030-03-13 13:00 | 4529.1497 | 1279.3642 | 9831.9001 | 332.6347
2030-03-13 14:00 | 4609.9632 | 1302.0078 | 9881.0781 | 338.522
2030-03-13 15:00 | 4649.472 | 1313.3296 | 9896.7722 | 341.4657
2030-03-13 16:00 | 4776.9778 | 1349.4014 | 9798.7242 | 350.8444
2030-03-13 17:00 | 4997.8682 | 1411.9346 | 9964.2357 | 367.103
2030-03-13 18:00 | 4818.2825 | 1360.9207 | 11171.3373 | 353.8394
2030-03-13 19:00 | 4654.8596 | 1314.8436 | 11735.1194 | 341.8593
2030-03-13 20:00 | 4572.2502 | 1291.805 | 11656.1339 | 335.8693
2030-03-13 21:00 | 4356.7474 | 1230.9174 | 11300.3946 | 320.0385
2030-03-13 22:00 | 4037.085 | 1140.4087 | 10512.2609 | 296.5063
2030-03-13 23:00 | 3681.5055 | 1040.0264 | 9594.0059 | 270.4069
2030-03-14 | 3140.9527 | 887.1008 | 8691.9678 | 230.6462
2030-03-14 01:00 | 2905.6955 | 820.5682 | 7876.5053 | 213.3477
2030-03-14 02:00 | 2758.4353 | 779.3814 | 7551.252 | 202.6392
2030-03-14 03:00 | 2668.6425 | 754.0356 | 7360.0595 | 196.0493
2030-03-14 04:00 | 2771.0063 | 782.5496 | 7350.7604 | 203.4629
2030-03-14 05:00 | 3027.8138 | 855.4186 | 7839.6003 | 222.4088
2030-03-14 06:00 | 3275.6419 | 925.1194 | 8306.1037 | 240.531
2030-03-14 07:00 | 3600.6919 | 1016.9977 | 9231.5513 | 264.4194
2030-03-14 08:00 | 3914.9668 | 1105.7077 | 9627.9659 | 287.484
2030-03-14 09:00 | 4126.8778 | 1165.9039 | 9744.4589 | 303.135
2030-03-14 10:00 | 4284.9132 | 1210.2589 | 9871.452 | 314.6673
2030-03-14 11:00 | 4385.4811 | 1238.7729 | 9771.8238 | 322.0809
2030-03-14 12:00 | 4345.9723 | 1227.6841 | 9800.0634 | 319.1979
2030-03-14 13:00 | 4360.3392 | 1231.5493 | 9930.5192 | 320.2028
2030-03-14 14:00 | 4437.561 | 1253.3467 | 10023.6402 | 325.8701
2030-03-14 15:00 | 4475.274 | 1264.2453 | 9959.4046 | 328.7038
2030-03-14 16:00 | 4599.1881 | 1298.969 | 9977.4042 | 337.7319
2030-03-14 17:00 | 4811.0991 | 1359.1651 | 9911.2269 | 353.3829
2030-03-14 18:00 | 4636.901 | 1310.0577 | 10994.1431 | 340.615
2030-03-14 19:00 | 4480.6615 | 1265.7027 | 11613.7493 | 329.0827
2030-03-14 20:00 | 4401.6439 | 1243.5252 | 11578.8295 | 323.3165
2030-03-14 21:00 | 4195.1204 | 1184.9132 | 11208.0436 | 308.0774
2030-03-14 22:00 | 3886.2331 | 1097.7872 | 10532.8462 | 285.4247
2030-03-14 23:00 | 3545.0204 | 1001.1566 | 9588.2173 | 260.3007
2030-03-15 | 3214.5828 | 907.9358 | 8611.5707 | 236.0633
2030-03-15 01:00 | 2973.9381 | 839.8407 | 7895.8944 | 218.3586
2030-03-15 02:00 | 2823.0861 | 797.6865 | 7517.6197 | 207.3985
2030-03-15 03:00 | 2731.4975 | 771.7455 | 7339.8623 | 200.6538
2030-03-15 04:00 | 2835.6571 | 800.9291 | 7405.1061 | 208.2416
2030-03-15 05:00 | 3099.648 | 875.5096 | 7789.1371 | 227.6325
2030-03-15 06:00 | 3351.0679 | 946.8474 | 8203.6605 | 246.1803
2030-03-15 07:00 | 3685.0972 | 1040.8836 | 9261.026 | 270.6297
2030-03-15 08:00 | 4006.5555 | 1131.6772 | 9774.3348 | 294.2361
2030-03-15 09:00 | 4223.8541 | 1193.2871 | 9876.8999 | 310.2546
2030-03-15 10:00 | 4385.4811 | 1238.6839 | 9927.9778 | 322.0578
2030-03-15 11:00 | 4487.845 | 1267.8675 | 10023.8436 | 329.6456
2030-03-15 12:00 | 4448.3361 | 1256.5184 | 9824.2867 | 326.6948
2030-03-15 13:00 | 4462.703 | 1260.4744 | 9924.9289 | 327.7233
2030-03-15 14:00 | 4541.7206 | 1282.7836 | 10000.0203 | 333.5237
2030-03-15 15:00 | 4581.2295 | 1293.9383 | 10090.6467 | 336.424
2030-03-15 16:00 | 4706.9394 | 1329.4775 | 10010.404 | 345.6641
2030-03-15 17:00 | 4924.238 | 1391.0874 | 10229.286 | 361.6827
2030-03-15 18:00 | 4746.4483 | 1340.8267 | 11413.0969 | 348.6149
2030-03-15 19:00 | 4586.6171 | 1295.4299 | 11878.6643 | 336.8118
2030-03-15 20:00 | 4505.8035 | 1272.7315 | 11667.1356 | 330.9102
2030-03-15 21:00 | 4293.8925 | 1212.7429 | 11314.8072 | 315.3131
2030-03-15 22:00 | 3977.8218 | 1123.5706 | 10615.2709 | 292.1284
2030-03-15 23:00 | 3627.6298 | 1024.6704 | 9726.7219 | 266.4143
2030-03-16 | 3277.4378 | 925.5819 | 8819.9255 | 240.6513
2030-03-16 01:00 | 3031.4055 | 856.1632 | 8167.4994 | 222.6024
2030-03-16 02:00 | 2878.7577 | 813.1898 | 7670.2324 | 211.4293
2030-03-16 03:00 | 2785.3732 | 786.7446 | 7366.1407 | 204.5536
2030-03-16 04:00 | 2889.5328 | 816.4954 | 7456.8445 | 212.2888
2030-03-16 05:00 | 3158.9113 | 892.5254 | 7733.6772 | 232.0566
2030-03-16 06:00 | 3417.5146 | 965.2497 | 7725.0208 | 250.9649
2030-03-16 07:00 | 3756.9314 | 1061.1135 | 8354.9715 | 275.8895
2030-03-16 08:00 | 4083.7773 | 1153.6717 | 9003.2191 | 299.9546
2030-03-16 09:00 | 4306.4635 | 1216.479 | 9433.0142 | 316.2845
2030-03-16 10:00 | 4469.8864 | 1262.7581 | 9633.378 | 328.3171
2030-03-16 11:00 | 4575.8419 | 1292.509 | 9747.949 | 336.0523
2030-03-16 12:00 | 4534.5372 | 1280.9392 | 9615.4513 | 333.0442
2030-03-16 13:00 | 4548.9041 | 1284.9721 | 9401.8486 | 334.0927
2030-03-16 14:00 | 4629.7176 | 1307.715 | 9293.9499 | 340.0059
2030-03-16 15:00 | 4669.2264 | 1319.0864 | 9200.2941 | 342.9625
2030-03-16 16:00 | 4798.5281 | 1355.3163 | 9303.4595 | 352.3822
2030-03-16 17:00 | 5019.4184 | 1418.1237 | 9780.4607 | 368.7122
2030-03-16 18:00 | 4838.0369 | 1366.8861 | 10338.8532 | 355.3904
2030-03-16 19:00 | 4674.614 | 1320.607 | 10498.7325 | 343.3578
2030-03-16 20:00 | 4593.8005 | 1297.4675 | 9872.4493 | 337.3415
2030-03-16 21:00 | 4376.5019 | 1236.3129 | 9571.2838 | 321.4414
2030-03-16 22:00 | 4055.0436 | 1145.4076 | 9253.9423 | 297.806
2030-03-16 23:00 | 3697.6682 | 1044.5853 | 8771.173 | 271.5922
2030-03-17 | 3275.6419 | 925.1567 | 8215.7008 | 240.5407
2030-03-17 01:00 | 3029.6096 | 855.7699 | 7608.5149 | 222.5002
2030-03-17 02:00 | 2876.9618 | 812.8162 | 7301.2433 | 211.3322
2030-03-17 03:00 | 2783.5773 | 786.3832 | 7205.3453 | 204.4596
2030-03-17 04:00 | 2889.5328 | 816.1203 | 7168.2959 | 212.1913
2030-03-17 05:00 | 3158.9113 | 892.1154 | 7359.3817 | 231.95
2030-03-17 06:00 | 3415.7187 | 964.8062 | 7220.1714 | 250.8496
2030-03-17 07:00 | 3755.1356 | 1060.626 | 7282.3888 | 275.7628
2030-03-17 08:00 | 4081.9814 | 1153.1417 | 7612.0904 | 299.8168
2030-03-17 09:00 | 4304.6676 | 1215.9202 | 8014.5913 | 316.1393
2030-03-17 10:00 | 4468.0905 | 1262.178 | 8248.6602 | 328.1663
2030-03-17 11:00 | 4574.0461 | 1291.9152 | 8157.8675 | 335.898
2030-03-17 12:00 | 4532.7414 | 1280.3507 | 8070.126 | 332.8912
2030-03-17 13:00 | 4547.1082 | 1284.3818 | 8021.2268 | 333.9393
2030-03-17 14:00 | 4627.9218 | 1307.1142 | 7934.2408 | 339.8497
2030-03-17 15:00 | 4667.4306 | 1318.4804 | 7852.8774 | 342.8049
2030-03-17 16:00 | 4794.9364 | 1354.6937 | 7944.045 | 352.2204
2030-03-17 17:00 | 5017.6226 | 1417.4722 | 8336.2134 | 368.5428
2030-03-17 18:00 | 4836.2411 | 1366.2582 | 9540.4519 | 355.2271
2030-03-17 19:00 | 4672.8182 | 1320.0003 | 10654.0999 | 343.2001
2030-03-17 20:00 | 4590.2088 | 1296.8714 | 10720.5179 | 337.1866
2030-03-17 21:00 | 4374.706 | 1235.745 | 10520.381 | 321.2937
2030-03-17 22:00 | 4053.2477 | 1144.8814 | 10063.3789 | 297.6692
2030-03-17 23:00 | 3695.8723 | 1044.1054 | 9319.1954 | 271.4674
2030-03-18 | 3034.9972 | 857.4102 | 8547.3913 | 222.9267
2030-03-18 01:00 | 2806.9234 | 793.1044 | 7805.2788 | 206.2072
2030-03-18 02:00 | 2666.8466 | 753.2961 | 7400.805 | 195.857
2030-03-18 03:00 | 2580.6455 | 728.7987 | 7154.6184 | 189.4877
2030-03-18 04:00 | 2677.6218 | 756.3583 | 7215.0729 | 196.6532
2030-03-18 05:00 | 2927.2458 | 826.7884 | 7680.1218 | 214.965
2030-03-18 06:00 | 3166.0947 | 894.1564 | 8076.5171 | 232.4807
2030-03-18 07:00 | 3480.3696 | 982.9596 | 9108.0987 | 255.5695
2030-03-18 08:00 | 3783.8693 | 1068.7006 | 9652.2844 | 277.8622
2030-03-18 09:00 | 3988.5969 | 1126.882 | 9904.7799 | 292.9893
2030-03-18 10:00 | 4141.2447 | 1169.7525 | 9997.233 | 304.1357
2030-03-18 11:00 | 4238.2209 | 1197.3121 | 10095.091 | 311.3012
2030-03-18 12:00 | 4200.5079 | 1186.5945 | 10121.4117 | 308.5146
2030-03-18 13:00 | 4213.0789 | 1190.3304 | 10252.4103 | 309.4859
2030-03-18 14:00 | 4288.5049 | 1211.3981 | 10319.0813 | 314.9635
2030-03-18 15:00 | 4326.2179 | 1221.932 | 10267.8044 | 317.7023
2030-03-18 16:00 | 4444.7444 | 1255.4935 | 10154.1565 | 326.4283
2030-03-18 17:00 | 4651.2679 | 1313.6749 | 10169.0084 | 341.5555
2030-03-18 18:00 | 4482.4574 | 1266.2112 | 10926.7948 | 329.2149
2030-03-18 19:00 | 4329.8096 | 1223.3406 | 11311.9826 | 318.0686
2030-03-18 20:00 | 4254.3836 | 1201.9054 | 11245.9992 | 312.4954
2030-03-18 21:00 | 4055.0436 | 1145.2551 | 10902.0638 | 297.7663
2030-03-18 22:00 | 3756.9314 | 1061.0451 | 10198.0263 | 275.8717
2030-03-18 23:00 | 3424.698 | 967.6487 | 9389.5775 | 251.5887
2030-03-19 | 3034.9972 | 857.4102 | 8461.1586 | 222.9267
2030-03-19 01:00 | 2806.9234 | 793.1044 | 7815.4328 | 206.2072
2030-03-19 02:00 | 2666.8466 | 753.2961 | 7468.4017 | 195.857
2030-03-19 03:00 | 2580.6455 | 728.7987 | 7274.9911 | 189.4877
2030-03-19 04:00 | 2677.6218 | 756.3583 | 7328.9077 | 196.6532
2030-03-19 05:00 | 2927.2458 | 826.7884 | 7674.3653 | 214.965
2030-03-19 06:00 | 3166.0947 | 894.1564 | 8070.5208 | 232.4807
2030-03-19 07:00 | 3480.3696 | 982.9596 | 9060.5111 | 255.5695
2030-03-19 08:00 | 3783.8693 | 1068.7006 | 9633.1474 | 277.8622
2030-03-19 09:00 | 3988.5969 | 1126.882 | 10064.8691 | 292.9893
2030-03-19 10:00 | 4141.2447 | 1169.7525 | 10233.4984 | 304.1357
2030-03-19 11:00 | 4238.2209 | 1197.3121 | 10407.9781 | 311.3012
2030-03-19 12:00 | 4200.5079 | 1186.5945 | 10583.6083 | 308.5146
2030-03-19 13:00 | 4213.0789 | 1190.3304 | 10849.8771 | 309.4859
2030-03-19 14:00 | 4288.5049 | 1211.3981 | 11078.3719 | 314.9635
2030-03-19 15:00 | 4326.2179 | 1221.932 | 11016.6451 | 317.7023
2030-03-19 16:00 | 4444.7444 | 1255.4935 | 10848.3021 | 326.4283
2030-03-19 17:00 | 4651.2679 | 1313.6749 | 10593.6121 | 341.5555
2030-03-19 18:00 | 4482.4574 | 1266.2112 | 11127.8363 | 329.2149
2030-03-19 19:00 | 4329.8096 | 1223.3406 | 11394.4553 | 318.0686
2030-03-19 20:00 | 4254.3836 | 1201.9054 | 11131.7807 | 312.4954
2030-03-19 21:00 | 4055.0436 | 1145.2551 | 10740.6518 | 297.7663
2030-03-19 22:00 | 3756.9314 | 1061.0451 | 10166.2304 | 275.8717
2030-03-19 23:00 | 3424.698 | 967.6487 | 9359.863 | 251.5887
2030-03-20 | 3034.9972 | 857.4102 | 8552.9206 | 222.9267
2030-03-20 01:00 | 2806.9234 | 793.1044 | 8015.3114 | 206.2072
2030-03-20 02:00 | 2666.8466 | 753.2961 | 7561.4379 | 195.857
2030-03-20 03:00 | 2580.6455 | 728.7987 | 7410.2288 | 189.4877
2030-03-20 04:00 | 2677.6218 | 756.3583 | 7478.9676 | 196.6532
2030-03-20 05:00 | 2927.2458 | 826.7884 | 7818.8619 | 214.965
2030-03-20 06:00 | 3166.0947 | 894.1564 | 8070.2766 | 232.4807
2030-03-20 07:00 | 3480.3696 | 982.9596 | 9097.6444 | 255.5695
2030-03-20 08:00 | 3783.8693 | 1068.7006 | 9832.3111 | 277.8622
2030-03-20 09:00 | 3988.5969 | 1126.882 | 10146.5649 | 292.9893
2030-03-20 10:00 | 4141.2447 | 1169.7525 | 10308.7817 | 304.1357
2030-03-20 11:00 | 4238.2209 | 1197.3121 | 10369.7351 | 311.3012
2030-03-20 12:00 | 4200.5079 | 1186.5945 | 10433.6606 | 308.5146
2030-03-20 13:00 | 4213.0789 | 1190.3304 | 10498.1243 | 309.4859
2030-03-20 14:00 | 4288.5049 | 1211.3981 | 10522.9708 | 314.9635
2030-03-20 15:00 | 4326.2179 | 1221.932 | 10414.5248 | 317.7023
2030-03-20 16:00 | 4444.7444 | 1255.4935 | 10254.2426 | 326.4283
2030-03-20 17:00 | 4651.2679 | 1313.6749 | 10197.614 | 341.5555
2030-03-20 18:00 | 4482.4574 | 1266.2112 | 10932.0113 | 329.2149
2030-03-20 19:00 | 4329.8096 | 1223.3406 | 11387.4489 | 318.0686
2030-03-20 20:00 | 4254.3836 | 1201.9054 | 11217.3774 | 312.4954
2030-03-20 21:00 | 4055.0436 | 1145.2551 | 10888.1315 | 297.7663
2030-03-20 22:00 | 3756.9314 | 1061.0451 | 10201.7553 | 275.8717
2030-03-20 23:00 | 3424.698 | 967.6487 | 9410.9649 | 251.5887
2030-03-21 | 3061.935 | 864.9901 | 8607.2248 | 224.8974
2030-03-21 01:00 | 2832.0654 | 800.1158 | 7924.8435 | 208.0301
2030-03-21 02:00 | 2690.1928 | 759.9556 | 7551.7223 | 197.5884
2030-03-21 03:00 | 2602.1958 | 735.2416 | 7380.5132 | 191.1628
2030-03-21 04:00 | 2700.9679 | 763.0448 | 7487.7172 | 198.3917
2030-03-21 05:00 | 2952.3878 | 834.0976 | 7758.7828 | 216.8654
2030-03-21 06:00 | 3193.0325 | 902.0611 | 8066.2006 | 234.5359
2030-03-21 07:00 | 3510.8991 | 991.6493 | 9013.177 | 257.8288
2030-03-21 08:00 | 3816.1947 | 1078.1483 | 9571.643 | 280.3186
2030-03-21 09:00 | 4024.514 | 1136.8441 | 9887.0135 | 295.5795
2030-03-21 10:00 | 4177.1618 | 1180.0936 | 10137.0924 | 306.8243
2030-03-21 11:00 | 4275.9339 | 1207.8968 | 10053.7114 | 314.0532
2030-03-21 12:00 | 4238.2209 | 1197.0845 | 10272.2805 | 311.242
2030-03-21 13:00 | 4250.7919 | 1200.8534 | 10399.0783 | 312.2219
2030-03-21 14:00 | 4326.2179 | 1222.1074 | 10460.2461 | 317.7479
2030-03-21 15:00 | 4363.9309 | 1232.7344 | 10364.502 | 320.5109
2030-03-21 16:00 | 4484.2532 | 1266.5926 | 10213.9554 | 329.3141
2030-03-21 17:00 | 4690.7767 | 1325.2884 | 10139.5307 | 344.575
2030-03-21 18:00 | 4521.9662 | 1277.405 | 10654.3738 | 332.1253
2030-03-21 19:00 | 4369.3184 | 1234.1555 | 11106.3169 | 320.8804
2030-03-21 20:00 | 4292.0966 | 1212.5307 | 11012.1721 | 315.258
2030-03-21 21:00 | 4090.9607 | 1155.3796 | 10737.6911 | 300.3987
2030-03-21 22:00 | 3789.2568 | 1070.4252 | 10034.6649 | 278.3106
2030-03-21 23:00 | 3455.2276 | 976.2031 | 9369.4765 | 253.8128
2030-03-22 | 3034.9972 | 857.4102 | 8496.4968 | 222.9267
2030-03-22 01:00 | 2806.9234 | 793.1044 | 8001.883 | 206.2072
2030-03-22 02:00 | 2666.8466 | 753.2961 | 7542.9406 | 195.857
2030-03-22 03:00 | 2580.6455 | 728.7987 | 7440.7394 | 189.4877
2030-03-22 04:00 | 2677.6218 | 756.3583 | 7436.232 | 196.6532
2030-03-22 05:00 | 2927.2458 | 826.7884 | 7774.5473 | 214.965
2030-03-22 06:00 | 3166.0947 | 894.1564 | 8112.8942 | 232.4807
2030-03-22 07:00 | 3480.3696 | 982.9596 | 8854.3196 | 255.5695
2030-03-22 08:00 | 3783.8693 | 1068.7006 | 9621.2219 | 277.8622
2030-03-22 09:00 | 3988.5969 | 1126.882 | 10037.011 | 292.9893
2030-03-22 10:00 | 4141.2447 | 1169.7525 | 10219.8722 | 304.1357
2030-03-22 11:00 | 4238.2209 | 1197.3121 | 10547.0185 | 311.3012
2030-03-22 12:00 | 4200.5079 | 1186.5945 | 10629.4185 | 308.5146
2030-03-22 13:00 | 4213.0789 | 1190.3304 | 10969.3792 | 309.4859
2030-03-22 14:00 | 4288.5049 | 1211.3981 | 11060.2103 | 314.9635
2030-03-22 15:00 | 4326.2179 | 1221.932 | 10945.9864 | 317.7023
2030-03-22 16:00 | 4444.7444 | 1255.4935 | 10808.1039 | 326.4283
2030-03-22 17:00 | 4651.2679 | 1313.6749 | 10559.4116 | 341.5555
2030-03-22 18:00 | 4482.4574 | 1266.2112 | 11018.7206 | 329.2149
2030-03-22 19:00 | 4329.8096 | 1223.3406 | 11245.393 | 318.0686
2030-03-22 20:00 | 4254.3836 | 1201.9054 | 11004.9867 | 312.4954
2030-03-22 21:00 | 4055.0436 | 1145.2551 | 10563.4612 | 297.7663
2030-03-22 22:00 | 3756.9314 | 1061.0451 | 10031.6465 | 275.8717
2030-03-22 23:00 | 3424.698 | 967.6487 | 9371.7701 | 251.5887
2030-03-23 | 3193.0325 | 901.9791 | 8675.532 | 234.5146
2030-03-23 01:00 | 2954.1837 | 834.3306 | 8078.1759 | 216.926
2030-03-23 02:00 | 2805.1276 | 792.453 | 7667.7007 | 206.0378
2030-03-23 03:00 | 2713.5389 | 766.6822 | 7551.2056 | 199.3374
2030-03-23 04:00 | 2815.9027 | 795.6744 | 7516.1447 | 206.8753
2030-03-23 05:00 | 3079.8936 | 869.7655 | 7912.0673 | 226.139
2030-03-23 06:00 | 3329.5176 | 940.6353 | 7926.2765 | 244.5652
2030-03-23 07:00 | 3659.9552 | 1034.0546 | 8319.4174 | 268.8542
2030-03-23 08:00 | 3979.6176 | 1124.2525 | 8900.9155 | 292.3056
2030-03-23 09:00 | 4196.9162 | 1185.4582 | 9478.9902 | 308.2191
2030-03-23 10:00 | 4356.7474 | 1230.5572 | 9859.5357 | 319.9449
2030-03-23 11:00 | 4459.1113 | 1259.5494 | 10075.4348 | 327.4828
2030-03-23 12:00 | 4419.6024 | 1248.2746 | 10113.2922 | 324.5514
2030-03-23 13:00 | 4432.1734 | 1252.2047 | 10134.7652 | 325.5732
2030-03-23 14:00 | 4511.1911 | 1274.3676 | 10061.5431 | 331.3356
2030-03-23 15:00 | 4550.6999 | 1285.449 | 9790.5242 | 334.2168
2030-03-23 16:00 | 4676.4099 | 1320.7551 | 9814.7955 | 343.3963
2030-03-23 17:00 | 4891.9126 | 1381.9608 | 10010.6687 | 359.3098
2030-03-23 18:00 | 4715.9187 | 1332.0298 | 10294.688 | 346.3278
2030-03-23 19:00 | 4556.0875 | 1286.9309 | 10172.1832 | 334.602
2030-03-23 20:00 | 4475.274 | 1264.3814 | 9727.6086 | 328.7392
2030-03-23 21:00 | 4265.1588 | 1204.7863 | 9461.8387 | 313.2444
2030-03-23 22:00 | 3950.8839 | 1116.1991 | 8993.6335 | 290.2118
2030-03-23 23:00 | 3604.2836 | 1017.9478 | 8579.942 | 264.6664
2030-03-24 | 3034.9972 | 857.4102 | 8282.657 | 222.9267
2030-03-24 01:00 | 2806.9234 | 793.1044 | 7931.0967 | 206.2072
2030-03-24 02:00 | 2666.8466 | 753.2961 | 7673.1161 | 195.857
2030-03-24 03:00 | 2580.6455 | 728.7987 | 7599.6687 | 189.4877
2030-03-24 04:00 | 2677.6218 | 756.3583 | 7632.7956 | 196.6532
2030-03-24 05:00 | 2927.2458 | 826.7884 | 7670.5596 | 214.965
2030-03-24 06:00 | 3166.0947 | 894.1564 | 7436.8909 | 232.4807
2030-03-24 07:00 | 3480.3696 | 982.9596 | 7586.4267 | 255.5695
2030-03-24 08:00 | 3783.8693 | 1068.7006 | 8013.0346 | 277.8622
2030-03-24 09:00 | 3988.5969 | 1126.882 | 8492.3956 | 292.9893
2030-03-24 10:00 | 4141.2447 | 1169.7525 | 8667.8859 | 304.1357
2030-03-24 11:00 | 4238.2209 | 1197.3121 | 8666.6936 | 311.3012
2030-03-24 12:00 | 4200.5079 | 1186.5945 | 8581.7161 | 308.5146
2030-03-24 13:00 | 4213.0789 | 1190.3304 | 8404.7843 | 309.4859
2030-03-24 14:00 | 4288.5049 | 1211.3981 | 8267.2906 | 314.9635
2030-03-24 15:00 | 4326.2179 | 1221.932 | 8183.3383 | 317.7023
2030-03-24 16:00 | 4444.7444 | 1255.4935 | 8526.2603 | 326.4283
2030-03-24 17:00 | 4651.2679 | 1313.6749 | 8813.7569 | 341.5555
2030-03-24 18:00 | 4482.4574 | 1266.2112 | 9598.2202 | 329.2149
2030-03-24 19:00 | 4329.8096 | 1223.3406 | 10417.6439 | 318.0686
2030-03-24 20:00 | 4254.3836 | 1201.9054 | 10253.4086 | 312.4954
2030-03-24 21:00 | 4055.0436 | 1145.2551 | 9934.1336 | 297.7663
2030-03-24 22:00 | 3756.9314 | 1061.0451 | 9416.7109 | 275.8717
2030-03-24 23:00 | 3424.698 | 967.6487 | 8603.6514 | 251.5887
2030-03-25 | 3200.216 | 904.0482 | 7882.229 | 235.0525
2030-03-25 01:00 | 2959.5712 | 836.2446 | 7335.1197 | 217.4236
2030-03-25 02:00 | 2812.311 | 794.271 | 7096.7947 | 206.5104
2030-03-25 03:00 | 2720.7223 | 768.441 | 7027.145 | 199.7947
2030-03-25 04:00 | 2823.0861 | 797.4997 | 7286.475 | 207.3499
2030-03-25 05:00 | 3085.2812 | 871.7608 | 7925.4915 | 226.6578
2030-03-25 06:00 | 3336.7011 | 942.7932 | 8632.8049 | 245.1262
2030-03-25 07:00 | 3668.9345 | 1036.4267 | 9340.7638 | 269.471
2030-03-25 08:00 | 3988.5969 | 1126.8316 | 9729.6858 | 292.9762
2030-03-25 09:00 | 4205.8955 | 1188.1777 | 10017.8309 | 308.9262
2030-03-25 10:00 | 4365.7267 | 1233.3801 | 10098.3435 | 320.6788
2030-03-25 11:00 | 4469.8864 | 1262.4388 | 10119.0633 | 328.2341
2030-03-25 12:00 | 4428.5817 | 1251.1382 | 10150.8162 | 325.2959
2030-03-25 13:00 | 4442.9486 | 1255.0773 | 10203.6297 | 326.3201
2030-03-25 14:00 | 4521.9662 | 1277.291 | 10034.48 | 332.0957
2030-03-25 15:00 | 4561.4751 | 1288.3979 | 9943.7698 | 334.9835
2030-03-25 16:00 | 4685.3892 | 1323.7849 | 9791.8139 | 344.1841
2030-03-25 17:00 | 4902.6878 | 1385.1311 | 9780.7526 | 360.1341
2030-03-25 18:00 | 4726.6939 | 1335.0855 | 10399.6386 | 347.1222
2030-03-25 19:00 | 4566.8626 | 1289.8831 | 11095.9186 | 335.3696
2030-03-25 20:00 | 4486.0491 | 1267.2819 | 10848.6341 | 329.4933
2030-03-25 21:00 | 4274.1381 | 1207.5502 | 10286.8814 | 313.963
2030-03-25 22:00 | 3959.8632 | 1118.7597 | 9564.4448 | 290.8775
2030-03-25 23:00 | 3611.4671 | 1020.283 | 8654.5253 | 265.2736
2030-03-26 | 3034.9972 | 857.4102 | 7980.0249 | 222.9267
2030-03-26 01:00 | 2806.9234 | 793.1044 | 7561.5585 | 206.2072
2030-03-26 02:00 | 2666.8466 | 753.2961 | 7319.1188 | 195.857
2030-03-26 03:00 | 2580.6455 | 728.7987 | 7312.6859 | 189.4877
2030-03-26 04:00 | 2677.6218 | 756.3583 | 7553.5553 | 196.6532
2030-03-26 05:00 | 2927.2458 | 826.7884 | 8188.6598 | 214.965
2030-03-26 06:00 | 3166.0947 | 894.1564 | 8840.0805 | 232.4807
2030-03-26 07:00 | 3480.3696 | 982.9596 | 9505.2744 | 255.5695
2030-03-26 08:00 | 3783.8693 | 1068.7006 | 9794.3189 | 277.8622
2030-03-26 09:00 | 3988.5969 | 1126.882 | 10043.7311 | 292.9893
2030-03-26 10:00 | 4141.2447 | 1169.7525 | 10147.8323 | 304.1357
2030-03-26 11:00 | 4238.2209 | 1197.3121 | 10227.0416 | 311.3012
2030-03-26 12:00 | 4200.5079 | 1186.5945 | 10444.7678 | 308.5146
2030-03-26 13:00 | 4213.0789 | 1190.3304 | 10570.843 | 309.4859
2030-03-26 14:00 | 4288.5049 | 1211.3981 | 10555.7871 | 314.9635
2030-03-26 15:00 | 4326.2179 | 1221.932 | 10429.2747 | 317.7023
2030-03-26 16:00 | 4444.7444 | 1255.4935 | 10212.4757 | 326.4283
2030-03-26 17:00 | 4651.2679 | 1313.6749 | 10115.1729 | 341.5555
2030-03-26 18:00 | 4482.4574 | 1266.2112 | 10567.6652 | 329.2149
2030-03-26 19:00 | 4329.8096 | 1223.3406 | 11189.4001 | 318.0686
2030-03-26 20:00 | 4254.3836 | 1201.9054 | 10915.9753 | 312.4954
2030-03-26 21:00 | 4055.0436 | 1145.2551 | 10314.8093 | 297.7663
2030-03-26 22:00 | 3756.9314 | 1061.0451 | 9607.8552 | 275.8717
2030-03-26 23:00 | 3424.698 | 967.6487 | 8789.1181 | 251.5887
2030-03-27 | 3038.5889 | 858.3625 | 8116.1434 | 223.1742
2030-03-27 01:00 | 2810.5152 | 793.9853 | 7714.0167 | 206.4362
2030-03-27 02:00 | 2670.4384 | 754.1327 | 7455.4584 | 196.0745
2030-03-27 03:00 | 2582.4414 | 729.6081 | 7437.7078 | 189.6981
2030-03-27 04:00 | 2681.2135 | 757.1983 | 7679.4757 | 196.8716
2030-03-27 05:00 | 2930.8375 | 827.7066 | 8291.4505 | 215.2037
2030-03-27 06:00 | 3169.6864 | 895.1494 | 8826.4316 | 232.7388
2030-03-27 07:00 | 3483.9613 | 984.0512 | 9637.0272 | 255.8533
2030-03-27 08:00 | 3787.461 | 1069.8875 | 10070.5729 | 278.1707
2030-03-27 09:00 | 3993.9845 | 1128.1335 | 10239.4847 | 293.3147
2030-03-27 10:00 | 4144.8364 | 1171.0516 | 10304.0661 | 304.4734
2030-03-27 11:00 | 4243.6085 | 1198.6418 | 10385.9618 | 311.6469
2030-03-27 12:00 | 4205.8955 | 1187.9123 | 10482.1319 | 308.8572
2030-03-27 13:00 | 4218.4665 | 1191.6523 | 10627.8817 | 309.8296
2030-03-27 14:00 | 4293.8925 | 1212.7435 | 10611.2021 | 315.3133
2030-03-27 15:00 | 4329.8096 | 1223.2891 | 10578.4616 | 318.0552
2030-03-27 16:00 | 4450.132 | 1256.8879 | 10472.4053 | 326.7908
2030-03-27 17:00 | 4654.8596 | 1315.1339 | 10285.0376 | 341.9348
2030-03-27 18:00 | 4487.845 | 1267.6174 | 10660.6186 | 329.5805
2030-03-27 19:00 | 4335.1972 | 1224.6993 | 11205.7895 | 318.4218
2030-03-27 20:00 | 4259.7712 | 1203.2402 | 10931.3173 | 312.8425
2030-03-27 21:00 | 4058.6353 | 1146.527 | 10328.683 | 298.097
2030-03-27 22:00 | 3760.5231 | 1062.2235 | 9650.3028 | 276.1781
2030-03-27 23:00 | 3430.0856 | 968.7233 | 8832.335 | 251.8681
2030-03-28 | 3085.2812 | 871.5167 | 8157.674 | 226.5943
2030-03-28 01:00 | 2853.6157 | 806.1529 | 7734.1533 | 209.5998
2030-03-28 02:00 | 2709.9472 | 765.6896 | 7475.3926 | 199.0793
2030-03-28 03:00 | 2621.9502 | 740.7892 | 7507.5851 | 192.6052
2030-03-28 04:00 | 2720.7223 | 768.8022 | 7743.5276 | 199.8886
2030-03-28 05:00 | 2975.7339 | 840.3911 | 8293.7509 | 218.5017
2030-03-28 06:00 | 3218.1745 | 908.8674 | 8933.4327 | 236.3055
2030-03-28 07:00 | 3537.837 | 999.1316 | 9834.5458 | 259.7742
2030-03-28 08:00 | 3844.9284 | 1086.2833 | 10331.9601 | 282.4337
2030-03-28 09:00 | 4055.0436 | 1145.4219 | 10616.5797 | 297.8097
2030-03-28 10:00 | 4209.4872 | 1188.9977 | 10866.5183 | 309.1394
2030-03-28 11:00 | 4308.2593 | 1217.0108 | 11030.1044 | 316.4228
2030-03-28 12:00 | 4270.5463 | 1206.1168 | 11177.5936 | 313.5904
2030-03-28 13:00 | 4283.1173 | 1209.9141 | 11345.1629 | 314.5777
2030-03-28 14:00 | 4358.5433 | 1231.3286 | 11249.0349 | 320.1454
2030-03-28 15:00 | 4396.2563 | 1242.0358 | 11102.0312 | 322.9293
2030-03-28 16:00 | 4518.3745 | 1276.1494 | 10988.0454 | 331.7988
2030-03-28 17:00 | 4726.6939 | 1335.288 | 10827.1396 | 347.1749
2030-03-28 18:00 | 4556.0875 | 1287.0434 | 11254.9145 | 334.6313
2030-03-28 19:00 | 4401.6439 | 1243.4675 | 11669.441 | 323.3016
2030-03-28 20:00 | 4324.422 | 1221.6796 | 11356.195 | 317.6367
2030-03-28 21:00 | 4121.4903 | 1164.0973 | 10691.3447 | 302.6653
2030-03-28 22:00 | 3817.9905 | 1078.5019 | 10029.4659 | 280.4105
2030-03-28 23:00 | 3482.1654 | 983.5688 | 9182.4096 | 255.7279
2030-03-29 | 3034.9972 | 857.4102 | 8504.4255 | 222.9267
2030-03-29 01:00 | 2806.9234 | 793.1044 | 7978.5337 | 206.2072
2030-03-29 02:00 | 2666.8466 | 753.2961 | 7756.99 | 195.857
2030-03-29 03:00 | 2580.6455 | 728.7987 | 7716.6658 | 189.4877
2030-03-29 04:00 | 2677.6218 | 756.3583 | 7790.6654 | 196.6532
2030-03-29 05:00 | 2927.2458 | 826.7884 | 8261.7563 | 214.965
2030-03-29 06:00 | 3166.0947 | 894.1564 | 8670.6593 | 232.4807
2030-03-29 07:00 | 3480.3696 | 982.9596 | 9622.5556 | 255.5695
2030-03-29 08:00 | 3783.8693 | 1068.7006 | 10206.7971 | 277.8622
2030-03-29 09:00 | 3988.5969 | 1126.882 | 10448.8709 | 292.9893
2030-03-29 10:00 | 4141.2447 | 1169.7525 | 10541.7209 | 304.1357
2030-03-29 11:00 | 4238.2209 | 1197.3121 | 10591.3125 | 311.3012
2030-03-29 12:00 | 4200.5079 | 1186.5945 | 10548.3543 | 308.5146
2030-03-29 13:00 | 4213.0789 | 1190.3304 | 10483.6717 | 309.4859
2030-03-29 14:00 | 4288.5049 | 1211.3981 | 10267.5987 | 314.9635
2030-03-29 15:00 | 4326.2179 | 1221.932 | 10193.9125 | 317.7023
2030-03-29 16:00 | 4444.7444 | 1255.4935 | 10115.0841 | 326.4283
2030-03-29 17:00 | 4651.2679 | 1313.6749 | 10152.5682 | 341.5555
2030-03-29 18:00 | 4482.4574 | 1266.2112 | 10748.3899 | 329.2149
2030-03-29 19:00 | 4329.8096 | 1223.3406 | 11240.3352 | 318.0686
2030-03-29 20:00 | 4254.3836 | 1201.9054 | 10997.1097 | 312.4954
2030-03-29 21:00 | 4055.0436 | 1145.2551 | 10421.5905 | 297.7663
2030-03-29 22:00 | 3756.9314 | 1061.0451 | 9740.9074 | 275.8717
2030-03-29 23:00 | 3424.698 | 967.6487 | 8944.0727 | 251.5887
2030-03-30 | 3307.9674 | 934.5112 | 8135.0342 | 242.9729
2030-03-30 01:00 | 3060.1392 | 864.4229 | 7640.8826 | 224.7499
2030-03-30 02:00 | 2905.6955 | 821.0348 | 7246.9077 | 213.4691
2030-03-30 03:00 | 2812.311 | 794.3345 | 7174.6039 | 206.527
2030-03-30 04:00 | 2918.2665 | 824.3724 | 7260.1119 | 214.3368
2030-03-30 05:00 | 3189.4408 | 901.1358 | 7488.964 | 234.2953
2030-03-30 06:00 | 3449.84 | 974.5617 | 7477.2766 | 253.386
2030-03-30 07:00 | 3792.8486 | 1071.3503 | 8253.2097 | 278.5511
2030-03-30 08:00 | 4123.2861 | 1164.8015 | 9167.5996 | 302.8484
2030-03-30 09:00 | 4347.7682 | 1228.2147 | 9775.994 | 319.3358
2030-03-30 10:00 | 4512.9869 | 1274.9403 | 10209.028 | 331.4845
2030-03-30 11:00 | 4618.9425 | 1304.9781 | 10477.0639 | 339.2943
2030-03-30 12:00 | 4577.6378 | 1293.2967 | 10500.3182 | 336.2572
2030-03-30 13:00 | 4592.0046 | 1297.3685 | 10251.3997 | 337.3158
2030-03-30 14:00 | 4674.614 | 1320.3308 | 10171.7898 | 343.286
2030-03-30 15:00 | 4714.1229 | 1331.812 | 10039.4441 | 346.2711
2030-03-30 16:00 | 4843.4245 | 1368.3914 | 10015.7677 | 355.7818
2030-03-30 17:00 | 5067.9066 | 1431.8047 | 9833.6621 | 372.2692
2030-03-30 18:00 | 4884.7292 | 1380.0728 | 9296.0495 | 358.8189
2030-03-30 19:00 | 4719.5104 | 1333.3472 | 8901.9513 | 346.6703
2030-03-30 20:00 | 4636.901 | 1309.9844 | 8513.1223 | 340.596
2030-03-30 21:00 | 4419.6024 | 1248.24 | 8302.2707 | 324.5424
2030-03-30 22:00 | 4094.5524 | 1156.4576 | 8101.6664 | 300.679
2030-03-30 23:00 | 3733.5853 | 1054.6626 | 7849.245 | 274.2123
2030-03-31 | 3218.1745 | 909.2115 | 7529.207 | 236.395
2030-03-31 01:00 | 2977.5298 | 841.0206 | 7123.4395 | 218.6654
2030-03-31 02:00 | 2828.4737 | 798.8072 | 6900.6451 | 207.6899
2030-03-31 03:00 | 2735.0892 | 772.8297 | 6790.8496 | 200.9357
2030-03-31 04:00 | 2839.2489 | 802.0544 | 6890.2749 | 208.5341
2030-03-31 05:00 | 3103.2397 | 876.7396 | 6977.3671 | 227.9523
2030-03-31 06:00 | 3356.4555 | 948.1777 | 6638.6183 | 246.5262
2030-03-31 07:00 | 3690.4847 | 1042.346 | 6959.7235 | 271.01
2030-03-31 08:00 | 4011.943 | 1133.2671 | 7356.4691 | 294.6495
2030-03-31 09:00 | 4231.0375 | 1194.9636 | 7668.9635 | 310.6905
2030-03-31 10:00 | 4390.8687 | 1240.4242 | 7910.0199 | 322.5103
2030-03-31 11:00 | 4495.0284 | 1269.6489 | 7837.4394 | 330.1087
2030-03-31 12:00 | 4453.7237 | 1258.2837 | 7882.3195 | 327.1538
2030-03-31 13:00 | 4468.0905 | 1262.2453 | 7628.5779 | 328.1838
2030-03-31 14:00 | 4547.1082 | 1284.5859 | 7454.4168 | 333.9923
2030-03-31 15:00 | 4586.6171 | 1295.7562 | 7500.3649 | 336.8966
2030-03-31 16:00 | 4712.327 | 1331.3453 | 7474.7776 | 346.1498
2030-03-31 17:00 | 4931.4215 | 1393.0418 | 7662.0267 | 362.1909
2030-03-31 18:00 | 4753.6317 | 1342.7105 | 8418.1711 | 349.1047
2030-03-31 19:00 | 4592.0046 | 1297.2499 | 9473.4758 | 337.285
2030-03-31 20:00 | 4511.1911 | 1274.5196 | 9520.4582 | 331.3751
2030-03-31 21:00 | 4299.28 | 1214.4467 | 9272.9623 | 315.7562
2030-03-31 22:00 | 3983.2093 | 1125.1492 | 8793.5864 | 292.5388
2030-03-31 23:00 | 3633.0173 | 1026.1101 | 8102.4218 | 266.7886
2030-04-01 | 3460.6151 | 977.3395 | 7484.6776 | 254.1083
2030-04-01 01:00 | 3277.4378 | 925.8013 | 7010.0715 | 240.7083
2030-04-01 02:00 | 3139.1569 | 886.8334 | 6731.2419 | 230.5767
2030-04-01 03:00 | 3067.3226 | 866.721 | 6725.3772 | 225.3475
2030-04-01 04:00 | 3033.2013 | 856.6648 | 6952.7939 | 222.7328
2030-04-01 05:00 | 2898.5121 | 818.9539 | 7493.0746 | 212.928
2030-04-01 06:00 | 2966.7547 | 837.8093 | 7783.7584 | 217.8304
2030-04-01 07:00 | 3334.9052 | 942.1427 | 8558.3723 | 244.9571
2030-04-01 08:00 | 3699.464 | 1045.219 | 9042.8437 | 271.7569
2030-04-01 09:00 | 3927.5378 | 1109.3275 | 9267.1177 | 288.4251
2030-04-01 10:00 | 4096.3483 | 1157.0945 | 9313.7151 | 300.8446
2030-04-01 11:00 | 4198.7121 | 1186.0062 | 9293.9664 | 308.3616
2030-04-01 12:00 | 4243.6085 | 1198.5765 | 9180.7676 | 311.6299
2030-04-01 13:00 | 4277.7298 | 1208.6327 | 9156.7734 | 314.2445
2030-04-01 14:00 | 4274.1381 | 1207.3757 | 9010.8353 | 313.9177
2030-04-01 15:00 | 4211.2831 | 1189.7773 | 8957.9254 | 309.3421
2030-04-01 16:00 | 4105.3276 | 1159.6086 | 8915.6719 | 301.4982
2030-04-01 17:00 | 3967.0466 | 1120.6407 | 8962.2393 | 291.3666
2030-04-01 18:00 | 3828.7657 | 1081.6728 | 9418.6346 | 281.2349
2030-04-01 19:00 | 4078.3897 | 1152.0664 | 10255.0877 | 299.5373
2030-04-01 20:00 | 4105.3276 | 1159.6086 | 10037.6898 | 301.4982
2030-04-01 21:00 | 3945.4963 | 1114.3556 | 9570.7654 | 289.7324
2030-04-01 22:00 | 3783.8693 | 1069.1025 | 9053.7461 | 277.9667
2030-04-01 23:00 | 3659.9552 | 1033.9058 | 8292.4952 | 268.8155
2030-04-02 | 3460.6151 | 977.3395 | 7608.8803 | 254.1083
2030-04-02 01:00 | 3277.4378 | 925.8013 | 7198.1288 | 240.7083
2030-04-02 02:00 | 3139.1569 | 886.8334 | 6979.0565 | 230.5767
2030-04-02 03:00 | 3067.3226 | 866.721 | 6880.1282 | 225.3475
2030-04-02 04:00 | 3033.2013 | 856.6648 | 7140.9293 | 222.7328
2030-04-02 05:00 | 2898.5121 | 818.9539 | 7647.8839 | 212.928
2030-04-02 06:00 | 2966.7547 | 837.8093 | 7896.6716 | 217.8304
2030-04-02 07:00 | 3334.9052 | 942.1427 | 8509.2714 | 244.9571
2030-04-02 08:00 | 3699.464 | 1045.219 | 8919.24 | 271.7569
2030-04-02 09:00 | 3927.5378 | 1109.3275 | 9176.3156 | 288.4251
2030-04-02 10:00 | 4096.3483 | 1157.0945 | 9243.961 | 300.8446
2030-04-02 11:00 | 4198.7121 | 1186.0062 | 9252.4172 | 308.3616
2030-04-02 12:00 | 4243.6085 | 1198.5765 | 9318.6047 | 311.6299
2030-04-02 13:00 | 4277.7298 | 1208.6327 | 9222.3286 | 314.2445
2030-04-02 14:00 | 4274.1381 | 1207.3757 | 9055.6317 | 313.9177
2030-04-02 15:00 | 4211.2831 | 1189.7773 | 9059.2718 | 309.3421
2030-04-02 16:00 | 4105.3276 | 1159.6086 | 8958.4393 | 301.4982
2030-04-02 17:00 | 3967.0466 | 1120.6407 | 9100.0845 | 291.3666
2030-04-02 18:00 | 3828.7657 | 1081.6728 | 9605.1468 | 281.2349
2030-04-02 19:00 | 4078.3897 | 1152.0664 | 10293.2806 | 299.5373
2030-04-02 20:00 | 4105.3276 | 1159.6086 | 10064.3077 | 301.4982
2030-04-02 21:00 | 3945.4963 | 1114.3556 | 9591.5595 | 289.7324
2030-04-02 22:00 | 3783.8693 | 1069.1025 | 8934.4367 | 277.9667
2030-04-02 23:00 | 3659.9552 | 1033.9058 | 8255.2608 | 268.8155
2030-04-03 | 3460.6151 | 977.3395 | 7687.1681 | 254.1083
2030-04-03 01:00 | 3277.4378 | 925.8013 | 7293.3999 | 240.7083
2030-04-03 02:00 | 3139.1569 | 886.8334 | 6992.5764 | 230.5767
2030-04-03 03:00 | 3067.3226 | 866.721 | 6951.279 | 225.3475
2030-04-03 04:00 | 3033.2013 | 856.6648 | 7224.5509 | 222.7328
2030-04-03 05:00 | 2898.5121 | 818.9539 | 7618.8238 | 212.928
2030-04-03 06:00 | 2966.7547 | 837.8093 | 7969.8935 | 217.8304
2030-04-03 07:00 | 3334.9052 | 942.1427 | 8699.8048 | 244.9571
2030-04-03 08:00 | 3699.464 | 1045.219 | 9052.594 | 271.7569
2030-04-03 09:00 | 3927.5378 | 1109.3275 | 9295.8088 | 288.4251
2030-04-03 10:00 | 4096.3483 | 1157.0945 | 9233.0353 | 300.8446
2030-04-03 11:00 | 4198.7121 | 1186.0062 | 9248.3341 | 308.3616
2030-04-03 12:00 | 4243.6085 | 1198.5765 | 9278.6588 | 311.6299
2030-04-03 13:00 | 4277.7298 | 1208.6327 | 9184.65 | 314.2445
2030-04-03 14:00 | 4274.1381 | 1207.3757 | 8981.6985 | 313.9177
2030-04-03 15:00 | 4211.2831 | 1189.7773 | 8937.2073 | 309.3421
2030-04-03 16:00 | 4105.3276 | 1159.6086 | 9078.4682 | 301.4982
2030-04-03 17:00 | 3967.0466 | 1120.6407 | 9444.707 | 291.3666
2030-04-03 18:00 | 3828.7657 | 1081.6728 | 9870.5031 | 281.2349
2030-04-03 19:00 | 4078.3897 | 1152.0664 | 10527.0189 | 299.5373
2030-04-03 20:00 | 4105.3276 | 1159.6086 | 10327.7117 | 301.4982
2030-04-03 21:00 | 3945.4963 | 1114.3556 | 9802.6598 | 289.7324
2030-04-03 22:00 | 3783.8693 | 1069.1025 | 9137.0313 | 277.9667
2030-04-03 23:00 | 3659.9552 | 1033.9058 | 8398.3187 | 268.8155
2030-04-04 | 3460.6151 | 977.3395 | 7720.5474 | 254.1083
2030-04-04 01:00 | 3277.4378 | 925.8013 | 7325.195 | 240.7083
2030-04-04 02:00 | 3139.1569 | 886.8334 | 7039.9397 | 230.5767
2030-04-04 03:00 | 3067.3226 | 866.721 | 7021.8373 | 225.3475
2030-04-04 04:00 | 3033.2013 | 856.6648 | 7190.4559 | 222.7328
2030-04-04 05:00 | 2898.5121 | 818.9539 | 7700.786 | 212.928
2030-04-04 06:00 | 2966.7547 | 837.8093 | 7964.0013 | 217.8304
2030-04-04 07:00 | 3334.9052 | 942.1427 | 8680.7216 | 244.9571
2030-04-04 08:00 | 3699.464 | 1045.219 | 9010.3417 | 271.7569
2030-04-04 09:00 | 3927.5378 | 1109.3275 | 9197.7333 | 288.4251
2030-04-04 10:00 | 4096.3483 | 1157.0945 | 9204.1022 | 300.8446
2030-04-04 11:00 | 4198.7121 | 1186.0062 | 9252.5795 | 308.3616
2030-04-04 12:00 | 4243.6085 | 1198.5765 | 9277.4163 | 311.6299
2030-04-04 13:00 | 4277.7298 | 1208.6327 | 9275.5923 | 314.2445
2030-04-04 14:00 | 4274.1381 | 1207.3757 | 9067.3587 | 313.9177
2030-04-04 15:00 | 4211.2831 | 1189.7773 | 9016.0529 | 309.3421
2030-04-04 16:00 | 4105.3276 | 1159.6086 | 9015.4903 | 301.4982
2030-04-04 17:00 | 3967.0466 | 1120.6407 | 9006.227 | 291.3666
2030-04-04 18:00 | 3828.7657 | 1081.6728 | 9549.6785 | 281.2349
2030-04-04 19:00 | 4078.3897 | 1152.0664 | 10228.3401 | 299.5373
2030-04-04 20:00 | 4105.3276 | 1159.6086 | 10068.2964 | 301.4982
2030-04-04 21:00 | 3945.4963 | 1114.3556 | 9638.6432 | 289.7324
2030-04-04 22:00 | 3783.8693 | 1069.1025 | 9023.1536 | 277.9667
2030-04-04 23:00 | 3659.9552 | 1033.9058 | 8373.679 | 268.8155
2030-04-05 | 3460.6151 | 977.3395 | 7693.2331 | 254.1083
2030-04-05 01:00 | 3277.4378 | 925.8013 | 7201.6998 | 240.7083
2030-04-05 02:00 | 3139.1569 | 886.8334 | 7019.4451 | 230.5767
2030-04-05 03:00 | 3067.3226 | 866.721 | 6965.9012 | 225.3475
2030-04-05 04:00 | 3033.2013 | 856.6648 | 7222.983 | 222.7328
2030-04-05 05:00 | 2898.5121 | 818.9539 | 7565.0031 | 212.928
2030-04-05 06:00 | 2966.7547 | 837.8093 | 7552.0159 | 217.8304
2030-04-05 07:00 | 3334.9052 | 942.1427 | 8210.8029 | 244.9571
2030-04-05 08:00 | 3699.464 | 1045.219 | 8717.0283 | 271.7569
2030-04-05 09:00 | 3927.5378 | 1109.3275 | 8971.9406 | 288.4251
2030-04-05 10:00 | 4096.3483 | 1157.0945 | 9147.1228 | 300.8446
2030-04-05 11:00 | 4198.7121 | 1186.0062 | 9114.3463 | 308.3616
2030-04-05 12:00 | 4243.6085 | 1198.5765 | 9090.1574 | 311.6299
2030-04-05 13:00 | 4277.7298 | 1208.6327 | 9080.6238 | 314.2445
2030-04-05 14:00 | 4274.1381 | 1207.3757 | 8953.6884 | 313.9177
2030-04-05 15:00 | 4211.2831 | 1189.7773 | 8904.931 | 309.3421
2030-04-05 16:00 | 4105.3276 | 1159.6086 | 8984.866 | 301.4982
2030-04-05 17:00 | 3967.0466 | 1120.6407 | 9286.8328 | 291.3666
2030-04-05 18:00 | 3828.7657 | 1081.6728 | 9239.9515 | 281.2349
2030-04-05 19:00 | 4078.3897 | 1152.0664 | 9310.3636 | 299.5373
2030-04-05 20:00 | 4105.3276 | 1159.6086 | 8887.2486 | 301.4982
2030-04-05 21:00 | 3945.4963 | 1114.3556 | 8584.0449 | 289.7324
2030-04-05 22:00 | 3783.8693 | 1069.1025 | 8266.8564 | 277.9667
2030-04-05 23:00 | 3659.9552 | 1033.9058 | 7790.2331 | 268.8155
2030-04-06 | 3460.6151 | 977.3395 | 7337.2281 | 254.1083
2030-04-06 01:00 | 3277.4378 | 925.8013 | 6995.6721 | 240.7083
2030-04-06 02:00 | 3139.1569 | 886.8334 | 6805.4459 | 230.5767
2030-04-06 03:00 | 3067.3226 | 866.721 | 6746.4739 | 225.3475
2030-04-06 04:00 | 3033.2013 | 856.6648 | 6887.9057 | 222.7328
2030-04-06 05:00 | 2898.5121 | 818.9539 | 7024.0597 | 212.928
2030-04-06 06:00 | 2966.7547 | 837.8093 | 6729.4095 | 217.8304
2030-04-06 07:00 | 3334.9052 | 942.1427 | 6978.2822 | 244.9571
2030-04-06 08:00 | 3699.464 | 1045.219 | 7300.9792 | 271.7569
2030-04-06 09:00 | 3927.5378 | 1109.3275 | 7667.3763 | 288.4251
2030-04-06 10:00 | 4096.3483 | 1157.0945 | 7816.9906 | 300.8446
2030-04-06 11:00 | 4198.7121 | 1186.0062 | 7845.1681 | 308.3616
2030-04-06 12:00 | 4243.6085 | 1198.5765 | 7829.4488 | 311.6299
2030-04-06 13:00 | 4277.7298 | 1208.6327 | 7738.5159 | 314.2445
2030-04-06 14:00 | 4274.1381 | 1207.3757 | 7657.4586 | 313.9177
2030-04-06 15:00 | 4211.2831 | 1189.7773 | 7691.4994 | 309.3421
2030-04-06 16:00 | 4105.3276 | 1159.6086 | 7842.9453 | 301.4982
2030-04-06 17:00 | 3967.0466 | 1120.6407 | 8129.4885 | 291.3666
2030-04-06 18:00 | 3828.7657 | 1081.6728 | 8596.0333 | 281.2349
2030-04-06 19:00 | 4078.3897 | 1152.0664 | 9048.917 | 299.5373
2030-04-06 20:00 | 4105.3276 | 1159.6086 | 8732.2165 | 301.4982
2030-04-06 21:00 | 3945.4963 | 1114.3556 | 8531.1184 | 289.7324
2030-04-06 22:00 | 3783.8693 | 1069.1025 | 8069.1801 | 277.9667
2030-04-06 23:00 | 3659.9552 | 1033.9058 | 7642.0037 | 268.8155
2030-04-07 | 3482.1654 | 983.5545 | 7236.7018 | 255.7242
2030-04-07 01:00 | 3298.9881 | 931.6886 | 6942.7257 | 242.239
2030-04-07 02:00 | 3158.9113 | 892.4729 | 6741.0537 | 232.043
2030-04-07 03:00 | 3087.077 | 872.2326 | 6729.4849 | 226.7805
2030-04-07 04:00 | 3051.1599 | 862.1124 | 6847.285 | 224.1492
2030-04-07 05:00 | 2918.2665 | 824.1617 | 6917.7297 | 214.2821
2030-04-07 06:00 | 2984.7132 | 843.1371 | 6667.76 | 219.2156
2030-04-07 07:00 | 3356.4555 | 948.1339 | 6948.6623 | 246.5148
2030-04-07 08:00 | 3722.8102 | 1051.8657 | 7352.8182 | 273.4851
2030-04-07 09:00 | 3952.6798 | 1116.3818 | 7740.3549 | 290.2593
2030-04-07 10:00 | 4121.4903 | 1164.4526 | 7896.5821 | 302.7577
2030-04-07 11:00 | 4225.6499 | 1193.5481 | 7900.9743 | 310.3225
2030-04-07 12:00 | 4270.5463 | 1206.1983 | 7946.8026 | 313.6116
2030-04-07 13:00 | 4306.4635 | 1216.3185 | 7942.3386 | 316.2428
2030-04-07 14:00 | 4301.0759 | 1215.0535 | 7848.2241 | 315.9139
2030-04-07 15:00 | 4238.2209 | 1197.3432 | 7887.4214 | 311.3092
2030-04-07 16:00 | 4130.4695 | 1166.9827 | 8012.516 | 303.4155
2030-04-07 17:00 | 3992.1886 | 1127.767 | 8194.015 | 293.2194
2030-04-07 18:00 | 3853.9077 | 1088.5513 | 8629.9417 | 283.0233
2030-04-07 19:00 | 4103.5317 | 1159.3925 | 9627.4597 | 301.4421
2030-04-07 20:00 | 4130.4695 | 1166.9827 | 9513.3584 | 303.4155
2030-04-07 21:00 | 3970.6383 | 1121.4419 | 9237.8725 | 291.5749
2030-04-07 22:00 | 3809.0113 | 1075.9011 | 8770.9251 | 279.7343
2030-04-07 23:00 | 3683.3013 | 1040.4805 | 8199.2459 | 270.5249
2030-04-08 | 3460.6151 | 977.3395 | 7634.7249 | 254.1083
2030-04-08 01:00 | 3277.4378 | 925.8013 | 7232.4451 | 240.7083
2030-04-08 02:00 | 3139.1569 | 886.8334 | 7009.5737 | 230.5767
2030-04-08 03:00 | 3067.3226 | 866.721 | 6924.2413 | 225.3475
2030-04-08 04:00 | 3033.2013 | 856.6648 | 7260.5435 | 222.7328
2030-04-08 05:00 | 2898.5121 | 818.9539 | 7749.3859 | 212.928
2030-04-08 06:00 | 2966.7547 | 837.8093 | 8429.1153 | 217.8304
2030-04-08 07:00 | 3334.9052 | 942.1427 | 9214.0315 | 244.9571
2030-04-08 08:00 | 3699.464 | 1045.219 | 9752.6534 | 271.7569
2030-04-08 09:00 | 3927.5378 | 1109.3275 | 10024.6154 | 288.4251
2030-04-08 10:00 | 4096.3483 | 1157.0945 | 10173.5671 | 300.8446
2030-04-08 11:00 | 4198.7121 | 1186.0062 | 10231.6052 | 308.3616
2030-04-08 12:00 | 4243.6085 | 1198.5765 | 10293.7892 | 311.6299
2030-04-08 13:00 | 4277.7298 | 1208.6327 | 10341.6401 | 314.2445
2030-04-08 14:00 | 4274.1381 | 1207.3757 | 10254.1954 | 313.9177
2030-04-08 15:00 | 4211.2831 | 1189.7773 | 10169.4166 | 309.3421
2030-04-08 16:00 | 4105.3276 | 1159.6086 | 9975.7567 | 301.4982
2030-04-08 17:00 | 3967.0466 | 1120.6407 | 9987.9199 | 291.3666
2030-04-08 18:00 | 3828.7657 | 1081.6728 | 10272.5507 | 281.2349
2030-04-08 19:00 | 4078.3897 | 1152.0664 | 10939.0086 | 299.5373
2030-04-08 20:00 | 4105.3276 | 1159.6086 | 10706.0699 | 301.4982
2030-04-08 21:00 | 3945.4963 | 1114.3556 | 10072.4697 | 289.7324
2030-04-08 22:00 | 3783.8693 | 1069.1025 | 9299.5508 | 277.9667
2030-04-08 23:00 | 3659.9552 | 1033.9058 | 8404.6928 | 268.8155
2030-04-09 | 3541.4287 | 1000.5892 | 7682.1299 | 260.1532
2030-04-09 01:00 | 3354.6596 | 947.825 | 7335.3493 | 246.4345
2030-04-09 02:00 | 3214.5828 | 907.9302 | 7138.5309 | 236.0618
2030-04-09 03:00 | 3140.9527 | 887.3393 | 7170.4488 | 230.7082
2030-04-09 04:00 | 3105.0356 | 877.0438 | 7476.4967 | 228.0314
2030-04-09 05:00 | 2968.5505 | 838.4359 | 8135.0968 | 217.9933
2030-04-09 06:00 | 3036.793 | 857.7398 | 8796.192 | 223.0124
2030-04-09 07:00 | 3413.9229 | 964.5551 | 9471.3461 | 250.7843
2030-04-09 08:00 | 3787.461 | 1070.0835 | 9834.668 | 278.2217
2030-04-09 09:00 | 4020.9223 | 1135.717 | 9999.3411 | 295.2864
2030-04-09 10:00 | 4193.3245 | 1184.6204 | 10091.5217 | 308.0013
2030-04-09 11:00 | 4297.4842 | 1214.2199 | 10125.8306 | 315.6972
2030-04-09 12:00 | 4344.1765 | 1227.0892 | 10188.2955 | 319.0432
2030-04-09 13:00 | 4380.0936 | 1237.3846 | 10216.2897 | 321.72
2030-04-09 14:00 | 4376.5019 | 1236.0977 | 10114.9616 | 321.3854
2030-04-09 15:00 | 4311.851 | 1218.0806 | 10058.7456 | 316.701
2030-04-09 16:00 | 4202.3038 | 1187.1943 | 9903.2206 | 308.6705
2030-04-09 17:00 | 4062.227 | 1147.2994 | 10019.1514 | 298.2978
2030-04-09 18:00 | 3920.3544 | 1107.4045 | 10447.2314 | 287.9252
2030-04-09 19:00 | 4175.366 | 1179.4727 | 11157.9203 | 306.6629
2030-04-09 20:00 | 4202.3038 | 1187.1943 | 10867.458 | 308.6705
2030-04-09 21:00 | 4038.8809 | 1140.8648 | 10208.995 | 296.6248
2030-04-09 22:00 | 3875.458 | 1094.5352 | 9363.6442 | 284.5792
2030-04-09 23:00 | 3747.9522 | 1058.5011 | 8540.2167 | 275.2103
2030-04-10 | 3839.5408 | 1084.3698 | 7773.6667 | 281.9361
2030-04-10 01:00 | 3636.6091 | 1027.1876 | 7356.3193 | 267.0688
2030-04-10 02:00 | 3483.9613 | 983.9522 | 7160.4158 | 255.8276
2030-04-10 03:00 | 3404.9436 | 961.6372 | 7158.7631 | 250.0257
2030-04-10 04:00 | 3365.4348 | 950.4797 | 7510.5455 | 247.1247
2030-04-10 05:00 | 3216.3787 | 908.6391 | 8121.8747 | 236.2462
2030-04-10 06:00 | 3290.0088 | 929.5594 | 8991.5651 | 241.6854
2030-04-10 07:00 | 3701.2599 | 1045.3185 | 9724.6298 | 271.7828
2030-04-10 08:00 | 4105.3276 | 1159.6829 | 10075.8077 | 301.5176
2030-04-10 09:00 | 4356.7474 | 1230.812 | 10252.8044 | 320.0111
2030-04-10 10:00 | 4545.3124 | 1283.8101 | 10224.5145 | 333.7906
2030-04-10 11:00 | 4658.4513 | 1315.8879 | 10395.5194 | 342.1309
2030-04-10 12:00 | 4706.9394 | 1329.8348 | 10394.2688 | 345.7571
2030-04-10 13:00 | 4746.4483 | 1340.9923 | 10436.707 | 348.658
2030-04-10 14:00 | 4742.8566 | 1339.5976 | 10323.1537 | 348.2954
2030-04-10 15:00 | 4672.8182 | 1320.072 | 10318.5084 | 343.2187
2030-04-10 16:00 | 4554.2916 | 1286.5995 | 10215.2622 | 334.5159
2030-04-10 17:00 | 4401.6439 | 1243.3642 | 10448.2077 | 323.2747
2030-04-10 18:00 | 4248.9961 | 1200.1289 | 10978.58 | 312.0335
2030-04-10 19:00 | 4525.5579 | 1278.2314 | 11630.0069 | 332.3402
2030-04-10 20:00 | 4554.2916 | 1286.5995 | 11223.6865 | 334.5159
2030-04-10 21:00 | 4376.5019 | 1236.3907 | 10398.4565 | 321.4616
2030-04-10 22:00 | 4198.7121 | 1186.182 | 9556.7699 | 308.4073
2030-04-10 23:00 | 4060.4312 | 1147.1307 | 8492.7822 | 298.254
2030-04-11 | 3686.893 | 1041.2332 | 7815.2573 | 270.7206
2030-04-11 01:00 | 3491.1447 | 986.3257 | 7369.3316 | 256.4447
2030-04-11 02:00 | 3343.8845 | 944.8103 | 7164.5324 | 245.6507
2030-04-11 03:00 | 3268.4585 | 923.383 | 7224.1042 | 240.0796
2030-04-11 04:00 | 3230.7455 | 912.6693 | 7529.1403 | 237.294
2030-04-11 05:00 | 3088.8729 | 872.4931 | 8165.5667 | 226.8482
2030-04-11 06:00 | 3158.9113 | 892.5812 | 8983.9036 | 232.0711
2030-04-11 07:00 | 3553.9997 | 1003.7354 | 9721.1584 | 260.9712
2030-04-11 08:00 | 3941.9046 | 1113.5503 | 10029.6636 | 289.5231
2030-04-11 09:00 | 4184.3452 | 1181.8499 | 10137.1569 | 307.281
2030-04-11 10:00 | 4363.9309 | 1232.7397 | 10141.5519 | 320.5123
2030-04-11 11:00 | 4473.4781 | 1263.5415 | 10125.3184 | 328.5208
2030-04-11 12:00 | 4520.1704 | 1276.9335 | 10168.5068 | 332.0027
2030-04-11 13:00 | 4557.8834 | 1287.6472 | 10333.4374 | 334.7883
2030-04-11 14:00 | 4554.2916 | 1286.308 | 10182.7895 | 334.4401
2030-04-11 15:00 | 4487.845 | 1267.5591 | 10054.0465 | 329.5654
2030-04-11 16:00 | 4372.9102 | 1235.4181 | 9987.5896 | 321.2087
2030-04-11 17:00 | 4225.6499 | 1193.9027 | 10022.5331 | 310.4147
2030-04-11 18:00 | 4080.1856 | 1152.3873 | 10427.628 | 299.6207
2030-04-11 19:00 | 4344.1765 | 1227.3829 | 11042.2308 | 319.1196
2030-04-11 20:00 | 4372.9102 | 1235.4181 | 10698.9296 | 321.2087
2030-04-11 21:00 | 4202.3038 | 1187.2067 | 10080.9972 | 308.6737
2030-04-11 22:00 | 4031.6975 | 1138.9953 | 9297.2766 | 296.1388
2030-04-11 23:00 | 3898.8041 | 1101.4975 | 8408.2259 | 286.3893
2030-04-12 | 3602.4878 | 1017.4838 | 7672.3322 | 264.5458
2030-04-12 01:00 | 3412.127 | 963.8287 | 7314.0789 | 250.5955
2030-04-12 02:00 | 3268.4585 | 923.2602 | 7150.7878 | 240.0477
2030-04-12 03:00 | 3194.8284 | 902.3217 | 7137.1101 | 234.6036
2030-04-12 04:00 | 3157.1154 | 891.8524 | 7525.8986 | 231.8816
2030-04-12 05:00 | 3018.8345 | 852.5925 | 8187.6171 | 221.6741
2030-04-12 06:00 | 3087.077 | 872.2225 | 8882.3455 | 226.7778
2030-04-12 07:00 | 3471.3903 | 980.8413 | 9650.7885 | 255.0187
2030-04-12 08:00 | 3852.1118 | 1088.1515 | 9972.2303 | 282.9194
2030-04-12 09:00 | 4089.1649 | 1154.8932 | 9846.8416 | 300.2722
2030-04-12 10:00 | 4265.1588 | 1204.6223 | 10058.4887 | 313.2018
2030-04-12 11:00 | 4371.1143 | 1234.7215 | 10117.0155 | 321.0276
2030-04-12 12:00 | 4417.8066 | 1247.8081 | 10223.3381 | 324.4301
2030-04-12 13:00 | 4453.7237 | 1258.2774 | 10200.6857 | 327.1521
2030-04-12 14:00 | 4450.132 | 1256.9687 | 10151.2336 | 326.8119
2030-04-12 15:00 | 4385.4811 | 1238.6475 | 10032.1486 | 322.0483
2030-04-12 16:00 | 4274.1381 | 1207.2396 | 9838.674 | 313.8823
2030-04-12 17:00 | 4130.4695 | 1166.6712 | 9959.1702 | 303.3345
2030-04-12 18:00 | 3986.801 | 1126.1027 | 10353.3299 | 292.7867
2030-04-12 19:00 | 4245.4044 | 1199.3877 | 11213.395 | 311.8408
2030-04-12 20:00 | 4274.1381 | 1207.2396 | 10852.7516 | 313.8823
2030-04-12 21:00 | 4107.1234 | 1160.1278 | 10210.8588 | 301.6332
2030-04-12 22:00 | 3940.1088 | 1113.0161 | 9558.7818 | 289.3842
2030-04-12 23:00 | 3810.8071 | 1076.3736 | 8764.1217 | 279.8571
2030-04-13 | 3460.6151 | 977.3395 | 8149.077 | 254.1083
2030-04-13 01:00 | 3277.4378 | 925.8013 | 7657.67 | 240.7083
2030-04-13 02:00 | 3139.1569 | 886.8334 | 7351.9517 | 230.5767
2030-04-13 03:00 | 3067.3226 | 866.721 | 7277.309 | 225.3475
2030-04-13 04:00 | 3033.2013 | 856.6648 | 7571.5706 | 222.7328
2030-04-13 05:00 | 2898.5121 | 818.9539 | 7818.0746 | 212.928
2030-04-13 06:00 | 2966.7547 | 837.8093 | 8145.7552 | 217.8304
2030-04-13 07:00 | 3334.9052 | 942.1427 | 8662.9054 | 244.9571
2030-04-13 08:00 | 3699.464 | 1045.219 | 9113.25 | 271.7569
2030-04-13 09:00 | 3927.5378 | 1109.3275 | 9280.1846 | 288.4251
2030-04-13 10:00 | 4096.3483 | 1157.0945 | 9517.7116 | 300.8446
2030-04-13 11:00 | 4198.7121 | 1186.0062 | 9504.7229 | 308.3616
2030-04-13 12:00 | 4243.6085 | 1198.5765 | 9369.7095 | 311.6299
2030-04-13 13:00 | 4277.7298 | 1208.6327 | 9133.8728 | 314.2445
2030-04-13 14:00 | 4274.1381 | 1207.3757 | 8972.7738 | 313.9177
2030-04-13 15:00 | 4211.2831 | 1189.7773 | 8862.371 | 309.3421
2030-04-13 16:00 | 4105.3276 | 1159.6086 | 8939.1961 | 301.4982
2030-04-13 17:00 | 3967.0466 | 1120.6407 | 9301.3532 | 291.3666
2030-04-13 18:00 | 3828.7657 | 1081.6728 | 9456.9329 | 281.2349
2030-04-13 19:00 | 4078.3897 | 1152.0664 | 9734.0103 | 299.5373
2030-04-13 20:00 | 4105.3276 | 1159.6086 | 9332.3572 | 301.4982
2030-04-13 21:00 | 3945.4963 | 1114.3556 | 8963.1438 | 289.7324
2030-04-13 22:00 | 3783.8693 | 1069.1025 | 8449.3017 | 277.9667
2030-04-13 23:00 | 3659.9552 | 1033.9058 | 8072.2119 | 268.8155
2030-04-14 | 3460.6151 | 977.3395 | 7458.9466 | 254.1083
2030-04-14 01:00 | 3277.4378 | 925.8013 | 7241.7764 | 240.7083
2030-04-14 02:00 | 3139.1569 | 886.8334 | 7113.6271 | 230.5767
2030-04-14 03:00 | 3067.3226 | 866.721 | 7060.8403 | 225.3475
2030-04-14 04:00 | 3033.2013 | 856.6648 | 7145.5975 | 222.7328
2030-04-14 05:00 | 2898.5121 | 818.9539 | 7309.769 | 212.928
2030-04-14 06:00 | 2966.7547 | 837.8093 | 7060.3121 | 217.8304
2030-04-14 07:00 | 3334.9052 | 942.1427 | 7401.5349 | 244.9571
2030-04-14 08:00 | 3699.464 | 1045.219 | 7887.3439 | 271.7569
2030-04-14 09:00 | 3927.5378 | 1109.3275 | 8115.5617 | 288.4251
2030-04-14 10:00 | 4096.3483 | 1157.0945 | 8292.5721 | 300.8446
2030-04-14 11:00 | 4198.7121 | 1186.0062 | 8308.625 | 308.3616
2030-04-14 12:00 | 4243.6085 | 1198.5765 | 8297.6845 | 311.6299
2030-04-14 13:00 | 4277.7298 | 1208.6327 | 8248.3865 | 314.2445
2030-04-14 14:00 | 4274.1381 | 1207.3757 | 8107.1255 | 313.9177
2030-04-14 15:00 | 4211.2831 | 1189.7773 | 8180.7263 | 309.3421
2030-04-14 16:00 | 4105.3276 | 1159.6086 | 8367.323 | 301.4982
2030-04-14 17:00 | 3967.0466 | 1120.6407 | 8484.9098 | 291.3666
2030-04-14 18:00 | 3828.7657 | 1081.6728 | 8892.6211 | 281.2349
2030-04-14 19:00 | 4078.3897 | 1152.0664 | 9934.0034 | 299.5373
2030-04-14 20:00 | 4105.3276 | 1159.6086 | 9966.9839 | 301.4982
2030-04-14 21:00 | 3945.4963 | 1114.3556 | 9619.4575 | 289.7324
2030-04-14 22:00 | 3783.8693 | 1069.1025 | 9059.1463 | 277.9667
2030-04-14 23:00 | 3659.9552 | 1033.9058 | 8316.0031 | 268.8155
2030-04-15 | 3460.6151 | 977.3395 | 7629.5889 | 254.1083
2030-04-15 01:00 | 3277.4378 | 925.8013 | 7166.1853 | 240.7083
2030-04-15 02:00 | 3139.1569 | 886.8334 | 7034.2193 | 230.5767
2030-04-15 03:00 | 3067.3226 | 866.721 | 7014.0983 | 225.3475
2030-04-15 04:00 | 3033.2013 | 856.6648 | 7377.3119 | 222.7328
2030-04-15 05:00 | 2898.5121 | 818.9539 | 7969.4272 | 212.928
2030-04-15 06:00 | 2966.7547 | 837.8093 | 8893.0148 | 217.8304
2030-04-15 07:00 | 3334.9052 | 942.1427 | 9622.0687 | 244.9571
2030-04-15 08:00 | 3699.464 | 1045.219 | 9944.2389 | 271.7569
2030-04-15 09:00 | 3927.5378 | 1109.3275 | 10151.2257 | 288.4251
2030-04-15 10:00 | 4096.3483 | 1157.0945 | 10296.4049 | 300.8446
2030-04-15 11:00 | 4198.7121 | 1186.0062 | 10472.4945 | 308.3616
2030-04-15 12:00 | 4243.6085 | 1198.5765 | 10650.6117 | 311.6299
2030-04-15 13:00 | 4277.7298 | 1208.6327 | 10787.4349 | 314.2445
2030-04-15 14:00 | 4274.1381 | 1207.3757 | 10736.6823 | 313.9177
2030-04-15 15:00 | 4211.2831 | 1189.7773 | 10534.3227 | 309.3421
2030-04-15 16:00 | 4105.3276 | 1159.6086 | 10343.3537 | 301.4982
2030-04-15 17:00 | 3967.0466 | 1120.6407 | 10225.0131 | 291.3666
2030-04-15 18:00 | 3828.7657 | 1081.6728 | 10330.8124 | 281.2349
2030-04-15 19:00 | 4078.3897 | 1152.0664 | 11034.9275 | 299.5373
2030-04-15 20:00 | 4105.3276 | 1159.6086 | 10666.5726 | 301.4982
2030-04-15 21:00 | 3945.4963 | 1114.3556 | 10110.0073 | 289.7324
2030-04-15 22:00 | 3783.8693 | 1069.1025 | 9420.8901 | 277.9667
2030-04-15 23:00 | 3659.9552 | 1033.9058 | 8522.4986 | 268.8155
2030-04-16 | 3460.6151 | 977.3395 | 7892.3031 | 254.1083
2030-04-16 01:00 | 3277.4378 | 925.8013 | 7513.6625 | 240.7083
2030-04-16 02:00 | 3139.1569 | 886.8334 | 7342.6979 | 230.5767
2030-04-16 03:00 | 3067.3226 | 866.721 | 7334.7702 | 225.3475
2030-04-16 04:00 | 3033.2013 | 856.6648 | 7725.0887 | 222.7328
2030-04-16 05:00 | 2898.5121 | 818.9539 | 8241.6741 | 212.928
2030-04-16 06:00 | 2966.7547 | 837.8093 | 9059.1069 | 217.8304
2030-04-16 07:00 | 3334.9052 | 942.1427 | 9720.0506 | 244.9571
2030-04-16 08:00 | 3699.464 | 1045.219 | 10024.8951 | 271.7569
2030-04-16 09:00 | 3927.5378 | 1109.3275 | 10284.5738 | 288.4251
2030-04-16 10:00 | 4096.3483 | 1157.0945 | 10440.1615 | 300.8446
2030-04-16 11:00 | 4198.7121 | 1186.0062 | 10579.9028 | 308.3616
2030-04-16 12:00 | 4243.6085 | 1198.5765 | 10727.691 | 311.6299
2030-04-16 13:00 | 4277.7298 | 1208.6327 | 10871.1664 | 314.2445
2030-04-16 14:00 | 4274.1381 | 1207.3757 | 10831.3528 | 313.9177
2030-04-16 15:00 | 4211.2831 | 1189.7773 | 10677.0198 | 309.3421
2030-04-16 16:00 | 4105.3276 | 1159.6086 | 10499.221 | 301.4982
2030-04-16 17:00 | 3967.0466 | 1120.6407 | 10439.4498 | 291.3666
2030-04-16 18:00 | 3828.7657 | 1081.6728 | 10561.4732 | 281.2349
2030-04-16 19:00 | 4078.3897 | 1152.0664 | 11157.8376 | 299.5373
2030-04-16 20:00 | 4105.3276 | 1159.6086 | 10945.5994 | 301.4982
2030-04-16 21:00 | 3945.4963 | 1114.3556 | 10331.3892 | 289.7324
2030-04-16 22:00 | 3783.8693 | 1069.1025 | 9516.477 | 277.9667
2030-04-16 23:00 | 3659.9552 | 1033.9058 | 8648.4736 | 268.8155
2030-04-17 | 3460.6151 | 977.3395 | 7948.3322 | 254.1083
2030-04-17 01:00 | 3277.4378 | 925.8013 | 7531.1763 | 240.7083
2030-04-17 02:00 | 3139.1569 | 886.8334 | 7392.1773 | 230.5767
2030-04-17 03:00 | 3067.3226 | 866.721 | 7370.2516 | 225.3475
2030-04-17 04:00 | 3033.2013 | 856.6648 | 7731.814 | 222.7328
2030-04-17 05:00 | 2898.5121 | 818.9539 | 8285.0671 | 212.928
2030-04-17 06:00 | 2966.7547 | 837.8093 | 9029.6514 | 217.8304
2030-04-17 07:00 | 3334.9052 | 942.1427 | 9627.8813 | 244.9571
2030-04-17 08:00 | 3699.464 | 1045.219 | 10064.7304 | 271.7569
2030-04-17 09:00 | 3927.5378 | 1109.3275 | 10340.1808 | 288.4251
2030-04-17 10:00 | 4096.3483 | 1157.0945 | 10539.9629 | 300.8446
2030-04-17 11:00 | 4198.7121 | 1186.0062 | 10650.3151 | 308.3616
2030-04-17 12:00 | 4243.6085 | 1198.5765 | 10865.8844 | 311.6299
2030-04-17 13:00 | 4277.7298 | 1208.6327 | 11018.5177 | 314.2445
2030-04-17 14:00 | 4274.1381 | 1207.3757 | 11001.5591 | 313.9177
2030-04-17 15:00 | 4211.2831 | 1189.7773 | 10914.4487 | 309.3421
2030-04-17 16:00 | 4105.3276 | 1159.6086 | 10625.562 | 301.4982
2030-04-17 17:00 | 3967.0466 | 1120.6407 | 10430.21 | 291.3666
2030-04-17 18:00 | 3828.7657 | 1081.6728 | 10261.9171 | 281.2349
2030-04-17 19:00 | 4078.3897 | 1152.0664 | 10503.6866 | 299.5373
2030-04-17 20:00 | 4105.3276 | 1159.6086 | 10251.9901 | 301.4982
2030-04-17 21:00 | 3945.4963 | 1114.3556 | 9786.373 | 289.7324
2030-04-17 22:00 | 3783.8693 | 1069.1025 | 9194.8046 | 277.9667
2030-04-17 23:00 | 3659.9552 | 1033.9058 | 8439.4149 | 268.8155
2030-04-18 | 3636.6091 | 1027.3532 | 7836.6329 | 267.1118
2030-04-18 01:00 | 3444.4524 | 973.1777 | 7477.6002 | 253.0262
2030-04-18 02:00 | 3300.7839 | 932.2157 | 7309.8029 | 242.3761
2030-04-18 03:00 | 3225.358 | 911.074 | 7227.4259 | 236.8792
2030-04-18 04:00 | 3187.645 | 900.5032 | 7529.0361 | 234.1308
2030-04-18 05:00 | 3047.5682 | 860.8625 | 7967.0283 | 223.8243
2030-04-18 06:00 | 3117.6066 | 880.6828 | 8532.6785 | 228.9775
2030-04-18 07:00 | 3505.5115 | 990.3553 | 9318.8114 | 257.4924
2030-04-18 08:00 | 3889.8248 | 1098.7063 | 9812.4594 | 285.6636
2030-04-18 09:00 | 4128.6737 | 1166.0954 | 10090.0598 | 303.1848
2030-04-18 10:00 | 4306.4635 | 1216.3069 | 10203.092 | 316.2398
2030-04-18 11:00 | 4414.2148 | 1246.6981 | 10278.3304 | 324.1415
2030-04-18 12:00 | 4460.9071 | 1259.9116 | 10293.3912 | 327.577
2030-04-18 13:00 | 4496.8242 | 1270.4824 | 10164.144 | 330.3254
2030-04-18 14:00 | 4493.2325 | 1269.1611 | 9850.8052 | 329.9819
2030-04-18 15:00 | 4426.7858 | 1250.6621 | 9608.489 | 325.1722
2030-04-18 16:00 | 4315.4428 | 1218.9496 | 9443.5264 | 316.9269
2030-04-18 17:00 | 4169.9784 | 1177.9876 | 9393.6602 | 306.2768
2030-04-18 18:00 | 4024.514 | 1137.0256 | 9476.9393 | 295.6267
2030-04-18 19:00 | 4286.7091 | 1211.0215 | 9921.8122 | 314.8656
2030-04-18 20:00 | 4315.4428 | 1218.9496 | 9351.6212 | 316.9269
2030-04-18 21:00 | 4146.6323 | 1171.3808 | 8810.0678 | 304.559
2030-04-18 22:00 | 3977.8218 | 1123.8121 | 8521.1741 | 292.1911
2030-04-18 23:00 | 3846.7243 | 1086.8142 | 8170.2242 | 282.5717
2030-04-19 | 3460.6151 | 977.3395 | 7761.983 | 254.1083
2030-04-19 01:00 | 3277.4378 | 925.8013 | 7354.4993 | 240.7083
2030-04-19 02:00 | 3139.1569 | 886.8334 | 7160.6333 | 230.5767
2030-04-19 03:00 | 3067.3226 | 866.721 | 7037.072 | 225.3475
2030-04-19 04:00 | 3033.2013 | 856.6648 | 7169.0663 | 222.7328
2030-04-19 05:00 | 2898.5121 | 818.9539 | 7223.9575 | 212.928
2030-04-19 06:00 | 2966.7547 | 837.8093 | 7148.3075 | 217.8304
2030-04-19 07:00 | 3334.9052 | 942.1427 | 7567.1895 | 244.9571
2030-04-19 08:00 | 3699.464 | 1045.219 | 8076.8421 | 271.7569
2030-04-19 09:00 | 3927.5378 | 1109.3275 | 8410.8206 | 288.4251
2030-04-19 10:00 | 4096.3483 | 1157.0945 | 8507.8286 | 300.8446
2030-04-19 11:00 | 4198.7121 | 1186.0062 | 8514.3989 | 308.3616
2030-04-19 12:00 | 4243.6085 | 1198.5765 | 8519.5681 | 311.6299
2030-04-19 13:00 | 4277.7298 | 1208.6327 | 8423.1304 | 314.2445
2030-04-19 14:00 | 4274.1381 | 1207.3757 | 8244.2616 | 313.9177
2030-04-19 15:00 | 4211.2831 | 1189.7773 | 8223.1875 | 309.3421
2030-04-19 16:00 | 4105.3276 | 1159.6086 | 8240.2574 | 301.4982
2030-04-19 17:00 | 3967.0466 | 1120.6407 | 8350.6593 | 291.3666
2030-04-19 18:00 | 3828.7657 | 1081.6728 | 8716.1898 | 281.2349
2030-04-19 19:00 | 4078.3897 | 1152.0664 | 9607.0355 | 299.5373
2030-04-19 20:00 | 4105.3276 | 1159.6086 | 9483.1933 | 301.4982
2030-04-19 21:00 | 3945.4963 | 1114.3556 | 9214.4262 | 289.7324
2030-04-19 22:00 | 3783.8693 | 1069.1025 | 8710.5823 | 277.9667
2030-04-19 23:00 | 3659.9552 | 1033.9058 | 8050.0985 | 268.8155
2030-04-20 | 3460.6151 | 977.3395 | 7550.0578 | 254.1083
2030-04-20 01:00 | 3277.4378 | 925.8013 | 7237.1052 | 240.7083
2030-04-20 02:00 | 3139.1569 | 886.8334 | 7013.0496 | 230.5767
2030-04-20 03:00 | 3067.3226 | 866.721 | 6996.3491 | 225.3475
2030-04-20 04:00 | 3033.2013 | 856.6648 | 7265.6094 | 222.7328
2030-04-20 05:00 | 2898.5121 | 818.9539 | 7421.6677 | 212.928
2030-04-20 06:00 | 2966.7547 | 837.8093 | 7642.6188 | 217.8304
2030-04-20 07:00 | 3334.9052 | 942.1427 | 8326.4734 | 244.9571
2030-04-20 08:00 | 3699.464 | 1045.219 | 8850.4067 | 271.7569
2030-04-20 09:00 | 3927.5378 | 1109.3275 | 9200.4485 | 288.4251
2030-04-20 10:00 | 4096.3483 | 1157.0945 | 9387.2182 | 300.8446
2030-04-20 11:00 | 4198.7121 | 1186.0062 | 9427.9668 | 308.3616
2030-04-20 12:00 | 4243.6085 | 1198.5765 | 9380.8868 | 311.6299
2030-04-20 13:00 | 4277.7298 | 1208.6327 | 9184.1173 | 314.2445
2030-04-20 14:00 | 4274.1381 | 1207.3757 | 9023.8771 | 313.9177
2030-04-20 15:00 | 4211.2831 | 1189.7773 | 8907.7385 | 309.3421
2030-04-20 16:00 | 4105.3276 | 1159.6086 | 9011.6934 | 301.4982
2030-04-20 17:00 | 3967.0466 | 1120.6407 | 9453.6022 | 291.3666
2030-04-20 18:00 | 3828.7657 | 1081.6728 | 9483.4829 | 281.2349
2030-04-20 19:00 | 4078.3897 | 1152.0664 | 9699.7169 | 299.5373
2030-04-20 20:00 | 4105.3276 | 1159.6086 | 9318.1083 | 301.4982
2030-04-20 21:00 | 3945.4963 | 1114.3556 | 8986.7875 | 289.7324
2030-04-20 22:00 | 3783.8693 | 1069.1025 | 8472.6126 | 277.9667
2030-04-20 23:00 | 3659.9552 | 1033.9058 | 8103.5777 | 268.8155
2030-04-21 | 3460.6151 | 977.3395 | 7577.1877 | 254.1083
2030-04-21 01:00 | 3277.4378 | 925.8013 | 7267.4299 | 240.7083
2030-04-21 02:00 | 3139.1569 | 886.8334 | 7181.6156 | 230.5767
2030-04-21 03:00 | 3067.3226 | 866.721 | 7175.939 | 225.3475
2030-04-21 04:00 | 3033.2013 | 856.6648 | 7256.8721 | 222.7328
2030-04-21 05:00 | 2898.5121 | 818.9539 | 7245.2756 | 212.928
2030-04-21 06:00 | 2966.7547 | 837.8093 | 7135.1904 | 217.8304
2030-04-21 07:00 | 3334.9052 | 942.1427 | 7490.7757 | 244.9571
2030-04-21 08:00 | 3699.464 | 1045.219 | 7878.8191 | 271.7569
2030-04-21 09:00 | 3927.5378 | 1109.3275 | 8190.3913 | 288.4251
2030-04-21 10:00 | 4096.3483 | 1157.0945 | 8522.6287 | 300.8446
2030-04-21 11:00 | 4198.7121 | 1186.0062 | 8514.2351 | 308.3616
2030-04-21 12:00 | 4243.6085 | 1198.5765 | 8399.5843 | 311.6299
2030-04-21 13:00 | 4277.7298 | 1208.6327 | 8311.056 | 314.2445
2030-04-21 14:00 | 4274.1381 | 1207.3757 | 8113.4509 | 313.9177
2030-04-21 15:00 | 4211.2831 | 1189.7773 | 8240.5404 | 309.3421
2030-04-21 16:00 | 4105.3276 | 1159.6086 | 8438.8552 | 301.4982
2030-04-21 17:00 | 3967.0466 | 1120.6407 | 8582.7788 | 291.3666
2030-04-21 18:00 | 3828.7657 | 1081.6728 | 9039.9997 | 281.2349
2030-04-21 19:00 | 4078.3897 | 1152.0664 | 10060.196 | 299.5373
2030-04-21 20:00 | 4105.3276 | 1159.6086 | 10059.9087 | 301.4982
2030-04-21 21:00 | 3945.4963 | 1114.3556 | 9735.2048 | 289.7324
2030-04-21 22:00 | 3783.8693 | 1069.1025 | 9127.6919 | 277.9667
2030-04-21 23:00 | 3659.9552 | 1033.9058 | 8272.1208 | 268.8155
2030-04-22 | 3588.1209 | 1013.364 | 7590.4025 | 263.4746
2030-04-22 01:00 | 3397.7602 | 959.9262 | 7175.1476 | 249.5808
2030-04-22 02:00 | 3255.8875 | 919.522 | 6919.9793 | 239.0757
2030-04-22 03:00 | 3180.4616 | 898.6682 | 6972.5065 | 233.6537
2030-04-22 04:00 | 3144.5444 | 888.2413 | 7409.6263 | 230.9427
2030-04-22 05:00 | 3006.2635 | 849.1404 | 7918.7484 | 220.7765
2030-04-22 06:00 | 3074.506 | 868.6908 | 8741.2661 | 225.8596
2030-04-22 07:00 | 3458.8193 | 976.8699 | 9491.2941 | 253.9862
2030-04-22 08:00 | 3835.9491 | 1083.7456 | 9877.3534 | 281.7739
2030-04-22 09:00 | 4071.2063 | 1150.217 | 10038.9948 | 299.0564
2030-04-22 10:00 | 4247.2002 | 1199.7448 | 10110.2341 | 311.9336
2030-04-22 11:00 | 4353.1557 | 1229.7221 | 10123.1271 | 319.7278
2030-04-22 12:00 | 4399.848 | 1242.7558 | 10140.3579 | 323.1165
2030-04-22 13:00 | 4435.7651 | 1253.1827 | 10179.8328 | 325.8275
2030-04-22 14:00 | 4432.1734 | 1251.8793 | 10193.1104 | 325.4886
2030-04-22 15:00 | 4367.5226 | 1233.6322 | 10028.4251 | 320.7444
2030-04-22 16:00 | 4256.1795 | 1202.3515 | 9981.3623 | 312.6114
2030-04-22 17:00 | 4112.511 | 1161.9473 | 10038.9631 | 302.1063
2030-04-22 18:00 | 3970.6383 | 1121.5431 | 10206.9434 | 291.6012
2030-04-22 19:00 | 4229.2416 | 1194.5314 | 10989.5302 | 310.5782
2030-04-22 20:00 | 4256.1795 | 1202.3515 | 10744.0492 | 312.6114
2030-04-22 21:00 | 4090.9607 | 1155.4305 | 10048.5524 | 300.4119
2030-04-22 22:00 | 3923.9461 | 1108.5095 | 9184.7641 | 288.2125
2030-04-22 23:00 | 3794.6444 | 1072.0153 | 8330.7385 | 278.724
2030-04-23 | 3573.7541 | 1009.7289 | 7655.2293 | 262.5295
2030-04-23 01:00 | 3385.1892 | 956.4828 | 7334.8263 | 248.6855
2030-04-23 02:00 | 3243.3165 | 916.2235 | 7173.442 | 238.2181
2030-04-23 03:00 | 3169.6864 | 895.4445 | 7175.051 | 232.8156
2030-04-23 04:00 | 3133.7693 | 885.055 | 7513.1758 | 230.1143
2030-04-23 05:00 | 2995.4884 | 846.0944 | 7970.6502 | 219.9845
2030-04-23 06:00 | 3063.7309 | 865.5747 | 8856.4375 | 225.0494
2030-04-23 07:00 | 3446.2483 | 973.3657 | 9421.6673 | 253.0751
2030-04-23 08:00 | 3823.3781 | 1079.858 | 9857.0549 | 280.7631
2030-04-23 09:00 | 4056.8394 | 1146.091 | 9917.0973 | 297.9837
2030-04-23 10:00 | 4231.0375 | 1195.4411 | 10029.961 | 310.8147
2030-04-23 11:00 | 4336.993 | 1225.3109 | 10063.0627 | 318.5808
2030-04-23 12:00 | 4383.6853 | 1238.2978 | 10160.2433 | 321.9574
2030-04-23 13:00 | 4419.6024 | 1248.6873 | 10290.527 | 324.6587
2030-04-23 14:00 | 4416.0107 | 1247.3886 | 10071.0603 | 324.321
2030-04-23 15:00 | 4351.3599 | 1229.207 | 10173.3586 | 319.5938
2030-04-23 16:00 | 4241.8126 | 1198.0385 | 9987.2449 | 311.49
2030-04-23 17:00 | 4098.1441 | 1157.7792 | 9999.235 | 301.0226
2030-04-23 18:00 | 3956.2715 | 1117.5199 | 10192.9267 | 290.5552
2030-04-23 19:00 | 4213.0789 | 1190.2464 | 10974.2308 | 309.4641
2030-04-23 20:00 | 4241.8126 | 1198.0385 | 10782.6056 | 311.49
2030-04-23 21:00 | 4074.798 | 1151.2858 | 10080.0085 | 299.3343
2030-04-23 22:00 | 3909.5792 | 1104.5331 | 9273.1588 | 287.1786
2030-04-23 23:00 | 3782.0734 | 1068.1698 | 8506.6598 | 277.7242
2030-04-24 | 3460.6151 | 977.3395 | 7879.1624 | 254.1083
2030-04-24 01:00 | 3277.4378 | 925.8013 | 7392.8117 | 240.7083
2030-04-24 02:00 | 3139.1569 | 886.8334 | 7251.9062 | 230.5767
2030-04-24 03:00 | 3067.3226 | 866.721 | 7261.3218 | 225.3475
2030-04-24 04:00 | 3033.2013 | 856.6648 | 7622.108 | 222.7328
2030-04-24 05:00 | 2898.5121 | 818.9539 | 8106.3707 | 212.928
2030-04-24 06:00 | 2966.7547 | 837.8093 | 8898.1125 | 217.8304
2030-04-24 07:00 | 3334.9052 | 942.1427 | 9508.0797 | 244.9571
2030-04-24 08:00 | 3699.464 | 1045.219 | 9882.6968 | 271.7569
2030-04-24 09:00 | 3927.5378 | 1109.3275 | 10051.2908 | 288.4251
2030-04-24 10:00 | 4096.3483 | 1157.0945 | 10167.8024 | 300.8446
2030-04-24 11:00 | 4198.7121 | 1186.0062 | 10297.195 | 308.3616
2030-04-24 12:00 | 4243.6085 | 1198.5765 | 10476.8388 | 311.6299
2030-04-24 13:00 | 4277.7298 | 1208.6327 | 10540.5729 | 314.2445
2030-04-24 14:00 | 4274.1381 | 1207.3757 | 10513.2493 | 313.9177
2030-04-24 15:00 | 4211.2831 | 1189.7773 | 10442.3453 | 309.3421
2030-04-24 16:00 | 4105.3276 | 1159.6086 | 10262.8346 | 301.4982
2030-04-24 17:00 | 3967.0466 | 1120.6407 | 10182.9865 | 291.3666
2030-04-24 18:00 | 3828.7657 | 1081.6728 | 10365.3339 | 281.2349
2030-04-24 19:00 | 4078.3897 | 1152.0664 | 11124.0112 | 299.5373
2030-04-24 20:00 | 4105.3276 | 1159.6086 | 10895.8898 | 301.4982
2030-04-24 21:00 | 3945.4963 | 1114.3556 | 10254.9615 | 289.7324
2030-04-24 22:00 | 3783.8693 | 1069.1025 | 9538.1868 | 277.9667
2030-04-24 23:00 | 3659.9552 | 1033.9058 | 8620.3794 | 268.8155
2030-04-25 | 3460.6151 | 977.3395 | 8024.0678 | 254.1083
2030-04-25 01:00 | 3277.4378 | 925.8013 | 7726.9866 | 240.7083
2030-04-25 02:00 | 3139.1569 | 886.8334 | 7476.0047 | 230.5767
2030-04-25 03:00 | 3067.3226 | 866.721 | 7537.8636 | 225.3475
2030-04-25 04:00 | 3033.2013 | 856.6648 | 7815.5159 | 222.7328
2030-04-25 05:00 | 2898.5121 | 818.9539 | 8252.7334 | 212.928
2030-04-25 06:00 | 2966.7547 | 837.8093 | 9099.8696 | 217.8304
2030-04-25 07:00 | 3334.9052 | 942.1427 | 9810.0012 | 244.9571
2030-04-25 08:00 | 3699.464 | 1045.219 | 10173.7066 | 271.7569
2030-04-25 09:00 | 3927.5378 | 1109.3275 | 10419.1644 | 288.4251
2030-04-25 10:00 | 4096.3483 | 1157.0945 | 10523.1898 | 300.8446
2030-04-25 11:00 | 4198.7121 | 1186.0062 | 10426.2431 | 308.3616
2030-04-25 12:00 | 4243.6085 | 1198.5765 | 10461.5429 | 311.6299
2030-04-25 13:00 | 4277.7298 | 1208.6327 | 10456.5559 | 314.2445
2030-04-25 14:00 | 4274.1381 | 1207.3757 | 10612.2936 | 313.9177
2030-04-25 15:00 | 4211.2831 | 1189.7773 | 10664.2672 | 309.3421
2030-04-25 16:00 | 4105.3276 | 1159.6086 | 10718.987 | 301.4982
2030-04-25 17:00 | 3967.0466 | 1120.6407 | 11000.7594 | 291.3666
2030-04-25 18:00 | 3828.7657 | 1081.6728 | 11082.9815 | 281.2349
2030-04-25 19:00 | 4078.3897 | 1152.0664 | 11546.7342 | 299.5373
2030-04-25 20:00 | 4105.3276 | 1159.6086 | 11068.7758 | 301.4982
2030-04-25 21:00 | 3945.4963 | 1114.3556 | 10288.1998 | 289.7324
2030-04-25 22:00 | 3783.8693 | 1069.1025 | 9390.212 | 277.9667
2030-04-25 23:00 | 3659.9552 | 1033.9058 | 8477.6306 | 268.8155
2030-04-26 | 3598.8961 | 1016.7568 | 7742.5969 | 264.3568
2030-04-26 01:00 | 3410.3312 | 963.14 | 7355.3817 | 250.4164
2030-04-26 02:00 | 3266.6627 | 922.6005 | 7161.4645 | 239.8761
2030-04-26 03:00 | 3191.2367 | 901.6769 | 7209.387 | 234.436
2030-04-26 04:00 | 3155.3196 | 891.2151 | 7605.3084 | 231.7159
2030-04-26 05:00 | 3015.2428 | 851.9833 | 8027.2948 | 221.5157
2030-04-26 06:00 | 3085.2812 | 871.5992 | 8961.868 | 226.6158
2030-04-26 07:00 | 3469.5944 | 980.1405 | 9716.1594 | 254.8365
2030-04-26 08:00 | 3848.5201 | 1087.374 | 10080.2682 | 282.7172
2030-04-26 09:00 | 4085.5731 | 1154.068 | 10317.5409 | 300.0577
2030-04-26 10:00 | 4261.5671 | 1203.7616 | 10195.3895 | 312.978
2030-04-26 11:00 | 4367.5226 | 1233.8393 | 10210.5814 | 320.7982
2030-04-26 12:00 | 4414.2148 | 1246.9165 | 10172.9656 | 324.1983
2030-04-26 13:00 | 4451.9278 | 1257.3783 | 10217.3274 | 326.9184
2030-04-26 14:00 | 4446.5403 | 1256.0706 | 10393.2555 | 326.5784
2030-04-26 15:00 | 4381.8894 | 1237.7624 | 10480.8694 | 321.8182
2030-04-26 16:00 | 4270.5463 | 1206.377 | 10769.7225 | 313.658
2030-04-26 17:00 | 4126.8778 | 1165.8375 | 11201.5877 | 303.1178
2030-04-26 18:00 | 3983.2093 | 1125.298 | 11286.1808 | 292.5775
2030-04-26 19:00 | 4243.6085 | 1198.5307 | 11475.6424 | 311.618
2030-04-26 20:00 | 4270.5463 | 1206.377 | 10882.0949 | 313.658
2030-04-26 21:00 | 4103.5317 | 1159.2989 | 10122.1866 | 301.4177
2030-04-26 22:00 | 3936.5171 | 1112.2208 | 9396.9207 | 289.1774
2030-04-26 23:00 | 3807.2154 | 1075.6045 | 8456.1387 | 279.6572
2030-04-27 | 3539.6328 | 1000.0353 | 7827.8564 | 260.0092
2030-04-27 01:00 | 3352.8638 | 947.3003 | 7357.0215 | 246.2981
2030-04-27 02:00 | 3212.787 | 907.4275 | 7122.4298 | 235.9312
2030-04-27 03:00 | 3139.1569 | 886.848 | 7055.9196 | 230.5805
2030-04-27 04:00 | 3103.2397 | 876.5583 | 7439.3827 | 227.9052
2030-04-27 05:00 | 2966.7547 | 837.9717 | 7561.0593 | 217.8726
2030-04-27 06:00 | 3034.9972 | 857.265 | 7948.2421 | 222.8889
2030-04-27 07:00 | 3412.127 | 964.0212 | 8537.9849 | 250.6455
2030-04-27 08:00 | 3785.6651 | 1069.4911 | 8962.9282 | 278.0677
2030-04-27 09:00 | 4019.1265 | 1135.0883 | 9245.4623 | 295.123
2030-04-27 10:00 | 4191.5287 | 1183.9646 | 9388.2938 | 307.8308
2030-04-27 11:00 | 4295.6883 | 1213.5477 | 9414.6368 | 315.5224
2030-04-27 12:00 | 4342.3806 | 1226.4099 | 9234.793 | 318.8666
2030-04-27 13:00 | 4378.2977 | 1236.6996 | 9126.3895 | 321.5419
2030-04-27 14:00 | 4372.9102 | 1235.4134 | 8983.5316 | 321.2075
2030-04-27 15:00 | 4310.0552 | 1217.4063 | 8829.4693 | 316.5256
2030-04-27 16:00 | 4200.5079 | 1186.5371 | 9053.5838 | 308.4996
2030-04-27 17:00 | 4058.6353 | 1146.6643 | 9338.6447 | 298.1327
2030-04-27 18:00 | 3918.5585 | 1106.7915 | 9404.825 | 287.7658
2030-04-27 19:00 | 4173.5701 | 1178.8198 | 9673.0892 | 306.4931
2030-04-27 20:00 | 4200.5079 | 1186.5371 | 9190.109 | 308.4996
2030-04-27 21:00 | 4037.085 | 1140.2332 | 8785.4553 | 296.4606
2030-04-27 22:00 | 3871.8662 | 1093.9293 | 8417.1823 | 284.4216
2030-04-27 23:00 | 3744.3604 | 1057.9152 | 7868.0571 | 275.0579
2030-04-28 | 3460.6151 | 977.3395 | 7432.075 | 254.1083
2030-04-28 01:00 | 3277.4378 | 925.8013 | 7128.3702 | 240.7083
2030-04-28 02:00 | 3139.1569 | 886.8334 | 6951.7952 | 230.5767
2030-04-28 03:00 | 3067.3226 | 866.721 | 6971.7109 | 225.3475
2030-04-28 04:00 | 3033.2013 | 856.6648 | 7084.0111 | 222.7328
2030-04-28 05:00 | 2898.5121 | 818.9539 | 6999.586 | 212.928
2030-04-28 06:00 | 2966.7547 | 837.8093 | 7053.1581 | 217.8304
2030-04-28 07:00 | 3334.9052 | 942.1427 | 7488.0473 | 244.9571
2030-04-28 08:00 | 3699.464 | 1045.219 | 7989.5683 | 271.7569
2030-04-28 09:00 | 3927.5378 | 1109.3275 | 8298.0394 | 288.4251
2030-04-28 10:00 | 4096.3483 | 1157.0945 | 8410.5513 | 300.8446
2030-04-28 11:00 | 4198.7121 | 1186.0062 | 8281.0612 | 308.3616
2030-04-28 12:00 | 4243.6085 | 1198.5765 | 8328.3294 | 311.6299
2030-04-28 13:00 | 4277.7298 | 1208.6327 | 8164.9051 | 314.2445
2030-04-28 14:00 | 4274.1381 | 1207.3757 | 8064.4599 | 313.9177
2030-04-28 15:00 | 4211.2831 | 1189.7773 | 8088.5784 | 309.3421
2030-04-28 16:00 | 4105.3276 | 1159.6086 | 8193.3236 | 301.4982
2030-04-28 17:00 | 3967.0466 | 1120.6407 | 8419.3967 | 291.3666
2030-04-28 18:00 | 3828.7657 | 1081.6728 | 8664.3782 | 281.2349
2030-04-28 19:00 | 4078.3897 | 1152.0664 | 9690.4793 | 299.5373
2030-04-28 20:00 | 4105.3276 | 1159.6086 | 9866.4521 | 301.4982
2030-04-28 21:00 | 3945.4963 | 1114.3556 | 9632.6144 | 289.7324
2030-04-28 22:00 | 3783.8693 | 1069.1025 | 9038.1537 | 277.9667
2030-04-28 23:00 | 3659.9552 | 1033.9058 | 8176.0942 | 268.8155
2030-04-29 | 3460.6151 | 977.3395 | 7466.5772 | 254.1083
2030-04-29 01:00 | 3277.4378 | 925.8013 | 7094.1852 | 240.7083
2030-04-29 02:00 | 3139.1569 | 886.8334 | 6934.0963 | 230.5767
2030-04-29 03:00 | 3067.3226 | 866.721 | 6931.2072 | 225.3475
2030-04-29 04:00 | 3033.2013 | 856.6648 | 7229.9222 | 222.7328
2030-04-29 05:00 | 2898.5121 | 818.9539 | 7698.228 | 212.928
2030-04-29 06:00 | 2966.7547 | 837.8093 | 8686.6492 | 217.8304
2030-04-29 07:00 | 3334.9052 | 942.1427 | 9434.7206 | 244.9571
2030-04-29 08:00 | 3699.464 | 1045.219 | 9933.5235 | 271.7569
2030-04-29 09:00 | 3927.5378 | 1109.3275 | 10145.982 | 288.4251
2030-04-29 10:00 | 4096.3483 | 1157.0945 | 10376.3535 | 300.8446
2030-04-29 11:00 | 4198.7121 | 1186.0062 | 10434.6882 | 308.3616
2030-04-29 12:00 | 4243.6085 | 1198.5765 | 10664.218 | 311.6299
2030-04-29 13:00 | 4277.7298 | 1208.6327 | 10807.5584 | 314.2445
2030-04-29 14:00 | 4274.1381 | 1207.3757 | 10772.005 | 313.9177
2030-04-29 15:00 | 4211.2831 | 1189.7773 | 10704.1896 | 309.3421
2030-04-29 16:00 | 4105.3276 | 1159.6086 | 10557.4252 | 301.4982
2030-04-29 17:00 | 3967.0466 | 1120.6407 | 10440.181 | 291.3666
2030-04-29 18:00 | 3828.7657 | 1081.6728 | 10364.6949 | 281.2349
2030-04-29 19:00 | 4078.3897 | 1152.0664 | 11096.4047 | 299.5373
2030-04-29 20:00 | 4105.3276 | 1159.6086 | 10852.662 | 301.4982
2030-04-29 21:00 | 3945.4963 | 1114.3556 | 10156.818 | 289.7324
2030-04-29 22:00 | 3783.8693 | 1069.1025 | 9422.4528 | 277.9667
2030-04-29 23:00 | 3659.9552 | 1033.9058 | 8549.5923 | 268.8155
2030-04-30 | 3460.6151 | 977.3395 | 7940.5776 | 254.1083
2030-04-30 01:00 | 3277.4378 | 925.8013 | 7540.8189 | 240.7083
2030-04-30 02:00 | 3139.1569 | 886.8334 | 7370.1052 | 230.5767
2030-04-30 03:00 | 3067.3226 | 866.721 | 7408.9919 | 225.3475
2030-04-30 04:00 | 3033.2013 | 856.6648 | 7678.0655 | 222.7328
2030-04-30 05:00 | 2898.5121 | 818.9539 | 8036.4373 | 212.928
2030-04-30 06:00 | 2966.7547 | 837.8093 | 8910.5485 | 217.8304
2030-04-30 07:00 | 3334.9052 | 942.1427 | 9779.819 | 244.9571
2030-04-30 08:00 | 3699.464 | 1045.219 | 10384.8814 | 271.7569
2030-04-30 09:00 | 3927.5378 | 1109.3275 | 10908.8643 | 288.4251
2030-04-30 10:00 | 4096.3483 | 1157.0945 | 11057.4094 | 300.8446
2030-04-30 11:00 | 4198.7121 | 1186.0062 | 11330.3063 | 308.3616
2030-04-30 12:00 | 4243.6085 | 1198.5765 | 11538.2539 | 311.6299
2030-04-30 13:00 | 4277.7298 | 1208.6327 | 11719.5916 | 314.2445
2030-04-30 14:00 | 4274.1381 | 1207.3757 | 11687.9517 | 313.9177
2030-04-30 15:00 | 4211.2831 | 1189.7773 | 11488.1863 | 309.3421
2030-04-30 16:00 | 4105.3276 | 1159.6086 | 11409.9726 | 301.4982
2030-04-30 17:00 | 3967.0466 | 1120.6407 | 11217.3241 | 291.3666
2030-04-30 18:00 | 3828.7657 | 1081.6728 | 11100.153 | 281.2349
2030-04-30 19:00 | 4078.3897 | 1152.0664 | 11492.245 | 299.5373
2030-04-30 20:00 | 4105.3276 | 1159.6086 | 11304.3033 | 301.4982
2030-04-30 21:00 | 3945.4963 | 1114.3556 | 10638.1908 | 289.7324
2030-04-30 22:00 | 3783.8693 | 1069.1025 | 9900.6522 | 277.9667
2030-04-30 23:00 | 3659.9552 | 1033.9058 | 9123.7667 | 268.8155
2030-05-01 | 3534.2452 | 998.1541 | 8512.5289 | 259.5201
2030-05-01 01:00 | 3347.4762 | 945.5183 | 8065.2455 | 245.8348
2030-05-01 02:00 | 3205.6035 | 905.7205 | 7835.0443 | 235.4873
2030-05-01 03:00 | 3133.7693 | 885.1797 | 7918.3938 | 230.1467
2030-05-01 04:00 | 3097.8522 | 874.9093 | 8149.355 | 227.4764
2030-05-01 05:00 | 2961.3671 | 836.3953 | 8408.4009 | 217.4628
2030-05-01 06:00 | 3029.6096 | 855.6523 | 9172.5238 | 222.4696
2030-05-01 07:00 | 3406.7395 | 962.2077 | 10094.8827 | 250.174
2030-05-01 08:00 | 3778.4817 | 1067.4792 | 11057.869 | 277.5446
2030-05-01 09:00 | 4010.1472 | 1132.953 | 11741.0153 | 294.5678
2030-05-01 10:00 | 4182.5494 | 1181.7374 | 12129.8968 | 307.2517
2030-05-01 11:00 | 4288.5049 | 1211.2648 | 12355.0706 | 314.9288
2030-05-01 12:00 | 4333.4013 | 1224.1028 | 12785.7824 | 318.2667
2030-05-01 13:00 | 4369.3184 | 1234.3732 | 13129.3253 | 320.937
2030-05-01 14:00 | 4365.7267 | 1233.0894 | 13195.441 | 320.6032
2030-05-01 15:00 | 4301.0759 | 1215.1162 | 13162.0241 | 315.9302
2030-05-01 16:00 | 4193.3245 | 1184.305 | 12986.7338 | 307.9193
2030-05-01 17:00 | 4051.4519 | 1144.5072 | 12602.1298 | 297.5719
2030-05-01 18:00 | 3911.3751 | 1104.7094 | 12310.6116 | 287.2244
2030-05-01 19:00 | 4164.5908 | 1176.6022 | 12564.6585 | 305.9166
2030-05-01 20:00 | 4193.3245 | 1184.305 | 12309.8783 | 307.9193
2030-05-01 21:00 | 4028.1057 | 1138.0882 | 11624.003 | 295.9029
2030-05-01 22:00 | 3864.6828 | 1091.8714 | 10777.6822 | 283.8866
2030-05-01 23:00 | 3737.177 | 1055.925 | 9801.3525 | 274.5405
2030-05-02 | 3589.9168 | 1013.9374 | 9090.2521 | 263.6237
2030-05-02 01:00 | 3399.556 | 960.4693 | 8667.2211 | 249.722
2030-05-02 02:00 | 3257.6834 | 920.0422 | 8520.3416 | 239.211
2030-05-02 03:00 | 3182.2574 | 899.1766 | 8418.1053 | 233.7859
2030-05-02 04:00 | 3146.3403 | 888.7438 | 8639.0824 | 231.0734
2030-05-02 05:00 | 3008.0593 | 849.6208 | 8935.1848 | 220.9014
2030-05-02 06:00 | 3076.3019 | 869.1823 | 9796.7186 | 225.9874
2030-05-02 07:00 | 3460.6151 | 977.4226 | 10810.3821 | 254.1299
2030-05-02 08:00 | 3839.5408 | 1084.3588 | 11769.3972 | 281.9333
2030-05-02 09:00 | 4074.798 | 1150.8678 | 12336.3811 | 299.2256
2030-05-02 10:00 | 4248.9961 | 1200.4236 | 12760.3439 | 312.1101
2030-05-02 11:00 | 4354.9516 | 1230.4179 | 13119.4692 | 319.9087
2030-05-02 12:00 | 4401.6439 | 1243.4589 | 13549.9075 | 323.2993
2030-05-02 13:00 | 4439.3568 | 1253.8917 | 14086.7734 | 326.0118
2030-05-02 14:00 | 4433.9693 | 1252.5876 | 14333.7057 | 325.6728
2030-05-02 15:00 | 4369.3184 | 1234.3302 | 14214.3241 | 320.9259
2030-05-02 16:00 | 4257.9753 | 1203.0318 | 14046.6731 | 312.7883
2030-05-02 17:00 | 4116.1027 | 1162.6047 | 13653.4001 | 302.2772
2030-05-02 18:00 | 3972.4342 | 1122.1776 | 13059.0177 | 291.7662
2030-05-02 19:00 | 4231.0375 | 1195.2072 | 13218.9925 | 310.7539
2030-05-02 20:00 | 4257.9753 | 1203.0318 | 12884.4016 | 312.7883
2030-05-02 21:00 | 4092.7566 | 1156.0842 | 12174.594 | 300.5819
2030-05-02 22:00 | 3925.7419 | 1109.1366 | 11577.2002 | 288.3755
2030-05-02 23:00 | 3796.4403 | 1072.6219 | 10767.2176 | 278.8817
2030-05-03 | 3825.174 | 1080.6219 | 10073.2753 | 280.9617
2030-05-03 01:00 | 3624.0381 | 1023.6373 | 9501.3738 | 266.1457
2030-05-03 02:00 | 3471.3903 | 980.5514 | 9241.5036 | 254.9434
2030-05-03 03:00 | 3392.3726 | 958.3136 | 9105.7461 | 249.1615
2030-05-03 04:00 | 3352.8638 | 947.1946 | 9256.3747 | 246.2706
2030-05-03 05:00 | 3205.6035 | 905.4986 | 9242.2431 | 235.4296
2030-05-03 06:00 | 3279.2337 | 926.3466 | 10002.245 | 240.8501
2030-05-03 07:00 | 3686.893 | 1041.7056 | 11235.8159 | 270.8435
2030-05-03 08:00 | 4090.9607 | 1155.6747 | 12313.9774 | 300.4754
2030-05-03 09:00 | 4342.3806 | 1226.558 | 13136.0486 | 318.9051
2030-05-03 10:00 | 4529.1497 | 1279.3729 | 13671.502 | 332.637
2030-05-03 11:00 | 4642.2886 | 1311.3399 | 13975.8955 | 340.9484
2030-05-03 12:00 | 4690.7767 | 1325.2386 | 14214.0423 | 344.562
2030-05-03 13:00 | 4730.2856 | 1336.3575 | 14634.2841 | 347.4529
2030-05-03 14:00 | 4726.6939 | 1334.9676 | 14577.5501 | 347.0916
2030-05-03 15:00 | 4656.6555 | 1315.5095 | 14543.6457 | 342.0325
2030-05-03 16:00 | 4538.1289 | 1282.1527 | 14484.341 | 333.3597
2030-05-03 17:00 | 4385.4811 | 1239.0668 | 14190.7691 | 322.1574
2030-05-03 18:00 | 4234.6292 | 1195.9809 | 13709.4115 | 310.955
2030-05-03 19:00 | 4509.3952 | 1273.8135 | 13987.8071 | 331.1915
2030-05-03 20:00 | 4538.1289 | 1282.1527 | 13651.4042 | 333.3597
2030-05-03 21:00 | 4362.135 | 1232.1174 | 12960.2464 | 320.3505
2030-05-03 22:00 | 4184.3452 | 1182.0822 | 12155.506 | 307.3414
2030-05-03 23:00 | 4046.0643 | 1143.1659 | 11232.4915 | 297.2231
2030-05-04 | 3905.9875 | 1103.5077 | 10416.504 | 286.912
2030-05-04 01:00 | 3701.2599 | 1045.3163 | 9804.1957 | 271.7822
2030-05-04 02:00 | 3545.0204 | 1001.3179 | 9498.825 | 260.3427
2030-05-04 03:00 | 3464.2069 | 978.6091 | 9311.0902 | 254.4384
2030-05-04 04:00 | 3424.698 | 967.2547 | 9270.0969 | 251.4862
2030-05-04 05:00 | 3273.8461 | 924.6756 | 9084.5901 | 240.4157
2030-05-04 06:00 | 3349.272 | 945.9651 | 9479.1735 | 245.9509
2030-05-04 07:00 | 3765.9107 | 1063.7672 | 10456.7005 | 276.5795
2030-05-04 08:00 | 4177.1618 | 1180.15 | 11580.384 | 306.839
2030-05-04 09:00 | 4433.9693 | 1252.5345 | 12269.1949 | 325.659
2030-05-04 10:00 | 4624.33 | 1306.468 | 12647.6061 | 339.6817
2030-05-04 11:00 | 4741.0607 | 1339.1119 | 12825.2416 | 348.1691
2030-05-04 12:00 | 4791.3447 | 1353.305 | 13063.4419 | 351.8593
2030-05-04 13:00 | 4830.8535 | 1364.6594 | 13184.24 | 354.8114
2030-05-04 14:00 | 4825.4659 | 1363.2401 | 13324.7683 | 354.4424
2030-05-04 15:00 | 4755.4276 | 1343.3698 | 13383.3147 | 349.2762
2030-05-04 16:00 | 4635.1052 | 1309.3066 | 13378.1258 | 340.4197
2030-05-04 17:00 | 4478.8657 | 1265.3082 | 13402.8823 | 328.9801
2030-05-04 18:00 | 4322.6262 | 1221.3098 | 13332.0858 | 317.5406
2030-05-04 19:00 | 4604.5756 | 1300.7908 | 13149.4758 | 338.2056
2030-05-04 20:00 | 4635.1052 | 1309.3066 | 12715.3687 | 340.4197
2030-05-04 21:00 | 4453.7237 | 1258.2117 | 12258.0565 | 327.135
2030-05-04 22:00 | 4272.3422 | 1207.1168 | 11721.5549 | 313.8504
2030-05-04 23:00 | 4132.2654 | 1167.3763 | 11026.0601 | 303.5178
2030-05-05 | 3810.8071 | 1076.3942 | 10185.8985 | 279.8625
2030-05-05 01:00 | 3609.6712 | 1019.6326 | 9665.2812 | 265.1045
2030-05-05 02:00 | 3457.0234 | 976.7153 | 9345.7123 | 253.946
2030-05-05 03:00 | 3379.8016 | 954.5644 | 9108.2798 | 248.1867
2030-05-05 04:00 | 3340.2928 | 943.489 | 9059.512 | 245.3071
2030-05-05 05:00 | 3193.0325 | 901.9561 | 8746.6521 | 234.5086
2030-05-05 06:00 | 3266.6627 | 922.7225 | 8690.0372 | 239.9079
2030-05-05 07:00 | 3672.5262 | 1037.6302 | 8876.3242 | 269.7838
2030-05-05 08:00 | 4074.798 | 1151.1534 | 9277.4191 | 299.2999
2030-05-05 09:00 | 4324.422 | 1221.7594 | 9644.6625 | 317.6574
2030-05-05 10:00 | 4511.1911 | 1274.3677 | 9817.1365 | 331.3356
2030-05-05 11:00 | 4624.33 | 1306.2096 | 9842.2141 | 339.6145
2030-05-05 12:00 | 4672.8182 | 1320.0539 | 9990.8407 | 343.214
2030-05-05 13:00 | 4712.327 | 1331.1293 | 10035.7533 | 346.0936
2030-05-05 14:00 | 4706.9394 | 1329.7449 | 9986.3987 | 345.7337
2030-05-05 15:00 | 4638.6969 | 1310.3629 | 9973.9138 | 340.6943
2030-05-05 16:00 | 4521.9662 | 1277.1366 | 9930.7646 | 332.0555
2030-05-05 17:00 | 4369.3184 | 1234.2192 | 9721.7812 | 320.897
2030-05-05 18:00 | 4216.6707 | 1191.3019 | 9868.7089 | 309.7385
2030-05-05 19:00 | 4491.4367 | 1268.83 | 10598.8019 | 329.8958
2030-05-05 20:00 | 4521.9662 | 1277.1366 | 10587.0451 | 332.0555
2030-05-05 21:00 | 4344.1765 | 1227.2971 | 10418.1406 | 319.0972
2030-05-05 22:00 | 4168.1825 | 1177.4576 | 9843.1622 | 306.139
2030-05-05 23:00 | 4031.6975 | 1138.6936 | 9209.9143 | 296.0603
2030-05-06 | 3582.7334 | 1011.9645 | 8598.4148 | 263.1108
2030-05-06 01:00 | 3394.1685 | 958.6004 | 8127.206 | 249.2361
2030-05-06 02:00 | 3250.5 | 918.252 | 7876.1438 | 238.7455
2030-05-06 03:00 | 3176.8698 | 897.427 | 7913.7195 | 233.331
2030-05-06 04:00 | 3140.9527 | 887.0145 | 8062.0911 | 230.6238
2030-05-06 05:00 | 3002.6718 | 847.9676 | 8332.4511 | 220.4716
2030-05-06 06:00 | 3070.9143 | 867.4911 | 9230.8642 | 225.5477
2030-05-06 07:00 | 3453.4317 | 975.5207 | 10265.8342 | 253.6354
2030-05-06 08:00 | 3830.5615 | 1082.2488 | 11150.4209 | 281.3847
2030-05-06 09:00 | 4065.8187 | 1148.6285 | 11496.4514 | 298.6434
2030-05-06 10:00 | 4241.8126 | 1198.0878 | 11550.0999 | 311.5028
2030-05-06 11:00 | 4347.7682 | 1228.0238 | 11595.6485 | 319.2862
2030-05-06 12:00 | 4392.6646 | 1241.0394 | 11661.7967 | 322.6702
2030-05-06 13:00 | 4430.3776 | 1251.4519 | 11898.89 | 325.3775
2030-05-06 14:00 | 4424.99 | 1250.1503 | 11833.5206 | 325.0391
2030-05-06 15:00 | 4360.3392 | 1231.9284 | 11775.2294 | 320.3014
2030-05-06 16:00 | 4250.7919 | 1200.691 | 11651.9529 | 312.1796
2030-05-06 17:00 | 4107.1234 | 1160.3425 | 11622.6275 | 301.6891
2030-05-06 18:00 | 3965.2508 | 1119.9941 | 11785.708 | 291.1985
2030-05-06 19:00 | 4222.0582 | 1192.8816 | 12230.6614 | 310.1492
2030-05-06 20:00 | 4250.7919 | 1200.691 | 11863.1911 | 312.1796
2030-05-06 21:00 | 4083.7773 | 1153.8347 | 11159.2972 | 299.997
2030-05-06 22:00 | 3918.5585 | 1106.9785 | 10487.2782 | 287.8144
2030-05-06 23:00 | 3789.2568 | 1070.5348 | 9673.2026 | 278.339
2030-05-07 | 3460.6151 | 977.3395 | 9172.6866 | 254.1083
2030-05-07 01:00 | 3277.4378 | 925.8013 | 8773.6325 | 240.7083
2030-05-07 02:00 | 3139.1569 | 886.8334 | 8429.5414 | 230.5767
2030-05-07 03:00 | 3067.3226 | 866.721 | 8410.28 | 225.3475
2030-05-07 04:00 | 3033.2013 | 856.6648 | 8614.8646 | 222.7328
2030-05-07 05:00 | 2898.5121 | 818.9539 | 8881.484 | 212.928
2030-05-07 06:00 | 2966.7547 | 837.8093 | 9726.3721 | 217.8304
2030-05-07 07:00 | 3334.9052 | 942.1427 | 10623.4675 | 244.9571
2030-05-07 08:00 | 3699.464 | 1045.219 | 11337.515 | 271.7569
2030-05-07 09:00 | 3927.5378 | 1109.3275 | 11548.6447 | 288.4251
2030-05-07 10:00 | 4096.3483 | 1157.0945 | 11629.4699 | 300.8446
2030-05-07 11:00 | 4198.7121 | 1186.0062 | 11651.2328 | 308.3616
2030-05-07 12:00 | 4243.6085 | 1198.5765 | 11710.3637 | 311.6299
2030-05-07 13:00 | 4277.7298 | 1208.6327 | 11857.8175 | 314.2445
2030-05-07 14:00 | 4274.1381 | 1207.3757 | 11812.4097 | 313.9177
2030-05-07 15:00 | 4211.2831 | 1189.7773 | 11516.8464 | 309.3421
2030-05-07 16:00 | 4105.3276 | 1159.6086 | 11279.958 | 301.4982
2030-05-07 17:00 | 3967.0466 | 1120.6407 | 11209.9215 | 291.3666
2030-05-07 18:00 | 3828.7657 | 1081.6728 | 11114.5007 | 281.2349
2030-05-07 19:00 | 4078.3897 | 1152.0664 | 11687.4082 | 299.5373
2030-05-07 20:00 | 4105.3276 | 1159.6086 | 11327.6872 | 301.4982
2030-05-07 21:00 | 3945.4963 | 1114.3556 | 10675.842 | 289.7324
2030-05-07 22:00 | 3783.8693 | 1069.1025 | 9906.0737 | 277.9667
2030-05-07 23:00 | 3659.9552 | 1033.9058 | 9086.2342 | 268.8155
2030-05-08 | 3460.6151 | 977.3395 | 8466.8205 | 254.1083
2030-05-08 01:00 | 3277.4378 | 925.8013 | 8030.0636 | 240.7083
2030-05-08 02:00 | 3139.1569 | 886.8334 | 7860.7731 | 230.5767
2030-05-08 03:00 | 3067.3226 | 866.721 | 7851.0754 | 225.3475
2030-05-08 04:00 | 3033.2013 | 856.6648 | 8170.229 | 222.7328
2030-05-08 05:00 | 2898.5121 | 818.9539 | 8487.4559 | 212.928
2030-05-08 06:00 | 2966.7547 | 837.8093 | 9295.4254 | 217.8304
2030-05-08 07:00 | 3334.9052 | 942.1427 | 10209.6819 | 244.9571
2030-05-08 08:00 | 3699.464 | 1045.219 | 10727.6808 | 271.7569
2030-05-08 09:00 | 3927.5378 | 1109.3275 | 10941.6113 | 288.4251
2030-05-08 10:00 | 4096.3483 | 1157.0945 | 10915.4885 | 300.8446
2030-05-08 11:00 | 4198.7121 | 1186.0062 | 10950.7034 | 308.3616
2030-05-08 12:00 | 4243.6085 | 1198.5765 | 10952.8328 | 311.6299
2030-05-08 13:00 | 4277.7298 | 1208.6327 | 10989.8207 | 314.2445
2030-05-08 14:00 | 4274.1381 | 1207.3757 | 11010.6063 | 313.9177
2030-05-08 15:00 | 4211.2831 | 1189.7773 | 10879.8513 | 309.3421
2030-05-08 16:00 | 4105.3276 | 1159.6086 | 10782.9499 | 301.4982
2030-05-08 17:00 | 3967.0466 | 1120.6407 | 10688.4154 | 291.3666
2030-05-08 18:00 | 3828.7657 | 1081.6728 | 10809.4995 | 281.2349
2030-05-08 19:00 | 4078.3897 | 1152.0664 | 11555.4213 | 299.5373
2030-05-08 20:00 | 4105.3276 | 1159.6086 | 11270.9122 | 301.4982
2030-05-08 21:00 | 3945.4963 | 1114.3556 | 10671.8047 | 289.7324
2030-05-08 22:00 | 3783.8693 | 1069.1025 | 9846.7495 | 277.9667
2030-05-08 23:00 | 3659.9552 | 1033.9058 | 8938.1952 | 268.8155
2030-05-09 | 3460.6151 | 977.3395 | 8320.1701 | 254.1083
2030-05-09 01:00 | 3277.4378 | 925.8013 | 7807.5742 | 240.7083
2030-05-09 02:00 | 3139.1569 | 886.8334 | 7690.7299 | 230.5767
2030-05-09 03:00 | 3067.3226 | 866.721 | 7654.7855 | 225.3475
2030-05-09 04:00 | 3033.2013 | 856.6648 | 7935.0195 | 222.7328
2030-05-09 05:00 | 2898.5121 | 818.9539 | 8202.4763 | 212.928
2030-05-09 06:00 | 2966.7547 | 837.8093 | 9187.8518 | 217.8304
2030-05-09 07:00 | 3334.9052 | 942.1427 | 10063.2314 | 244.9571
2030-05-09 08:00 | 3699.464 | 1045.219 | 10608.8494 | 271.7569
2030-05-09 09:00 | 3927.5378 | 1109.3275 | 10861.4501 | 288.4251
2030-05-09 10:00 | 4096.3483 | 1157.0945 | 10930.3159 | 300.8446
2030-05-09 11:00 | 4198.7121 | 1186.0062 | 11027.402 | 308.3616
2030-05-09 12:00 | 4243.6085 | 1198.5765 | 11129.7179 | 311.6299
2030-05-09 13:00 | 4277.7298 | 1208.6327 | 11182.2016 | 314.2445
2030-05-09 14:00 | 4274.1381 | 1207.3757 | 11170.2181 | 313.9177
2030-05-09 15:00 | 4211.2831 | 1189.7773 | 11104.9223 | 309.3421
2030-05-09 16:00 | 4105.3276 | 1159.6086 | 10950.0566 | 301.4982
2030-05-09 17:00 | 3967.0466 | 1120.6407 | 10825.7625 | 291.3666
2030-05-09 18:00 | 3828.7657 | 1081.6728 | 10651.2748 | 281.2349
2030-05-09 19:00 | 4078.3897 | 1152.0664 | 11365.6878 | 299.5373
2030-05-09 20:00 | 4105.3276 | 1159.6086 | 11051.8501 | 301.4982
2030-05-09 21:00 | 3945.4963 | 1114.3556 | 10391.4203 | 289.7324
2030-05-09 22:00 | 3783.8693 | 1069.1025 | 9670.893 | 277.9667
2030-05-09 23:00 | 3659.9552 | 1033.9058 | 8875.8961 | 268.8155
2030-05-10 | 3466.0027 | 979.2141 | 8212.0978 | 254.5957
2030-05-10 01:00 | 3282.8254 | 927.5771 | 7791.6966 | 241.17
2030-05-10 02:00 | 3144.5444 | 888.5344 | 7594.6116 | 231.019
2030-05-10 03:00 | 3074.506 | 868.3834 | 7614.7776 | 225.7797
2030-05-10 04:00 | 3038.5889 | 858.3079 | 7935.5586 | 223.1601
2030-05-10 05:00 | 2903.8997 | 820.5247 | 8141.8655 | 213.3364
2030-05-10 06:00 | 2972.1422 | 839.4163 | 9079.1584 | 218.2482
2030-05-10 07:00 | 3342.0886 | 943.9498 | 9916.0651 | 245.4269
2030-05-10 08:00 | 3706.6475 | 1047.2238 | 10434.6254 | 272.2782
2030-05-10 09:00 | 3934.7212 | 1111.4552 | 10891.9396 | 288.9784
2030-05-10 10:00 | 4103.5317 | 1159.3139 | 11373.4214 | 301.4216
2030-05-10 11:00 | 4205.8955 | 1188.281 | 11891.9743 | 308.9531
2030-05-10 12:00 | 4250.7919 | 1200.8754 | 12101.0208 | 312.2276
2030-05-10 13:00 | 4286.7091 | 1210.9509 | 12388.8596 | 314.8472
2030-05-10 14:00 | 4283.1173 | 1209.6915 | 12596.9355 | 314.5198
2030-05-10 15:00 | 4220.2624 | 1192.0593 | 12521.0765 | 309.9354
2030-05-10 16:00 | 4112.511 | 1161.8328 | 12333.8946 | 302.0765
2030-05-10 17:00 | 3974.23 | 1122.7902 | 12166.8959 | 291.9254
2030-05-10 18:00 | 3835.9491 | 1083.7475 | 11997.8535 | 281.7744
2030-05-10 19:00 | 4085.5731 | 1154.2761 | 12187.611 | 300.1118
2030-05-10 20:00 | 4112.511 | 1161.8328 | 11766.9413 | 302.0765
2030-05-10 21:00 | 3952.6798 | 1116.493 | 11031.6755 | 290.2882
2030-05-10 22:00 | 3791.0527 | 1071.1531 | 10422.5765 | 278.4998
2030-05-10 23:00 | 3667.1386 | 1035.8888 | 9637.6906 | 269.3311
2030-05-11 | 3735.3812 | 1054.974 | 8851.8812 | 274.2932
2030-05-11 01:00 | 3537.837 | 999.3419 | 8370.1491 | 259.8289
2030-05-11 02:00 | 3388.7809 | 957.2787 | 8135.9399 | 248.8925
2030-05-11 03:00 | 3311.5591 | 935.5686 | 8040.7605 | 243.2478
2030-05-11 04:00 | 3273.8461 | 924.7135 | 8221.3769 | 240.4255
2030-05-11 05:00 | 3130.1776 | 884.0072 | 8080.7152 | 229.8419
2030-05-11 06:00 | 3202.0118 | 904.3604 | 8446.2076 | 235.1337
2030-05-11 07:00 | 3600.6919 | 1016.9814 | 9152.8824 | 264.4152
2030-05-11 08:00 | 3993.9845 | 1128.2455 | 9869.5555 | 293.3438
2030-05-11 09:00 | 4238.2209 | 1197.4464 | 10253.6258 | 311.3361
2030-05-11 10:00 | 4421.3983 | 1249.0078 | 10454.6556 | 324.742
2030-05-11 11:00 | 4532.7414 | 1280.216 | 10470.8387 | 332.8562
2030-05-11 12:00 | 4579.4336 | 1293.7848 | 10505.2736 | 336.3841
2030-05-11 13:00 | 4618.9425 | 1304.6399 | 10335.5623 | 339.2064
2030-05-11 14:00 | 4613.5549 | 1303.283 | 10148.783 | 338.8536
2030-05-11 15:00 | 4547.1082 | 1284.2867 | 9982.5915 | 333.9145
2030-05-11 16:00 | 4430.3776 | 1251.7216 | 9912.5235 | 325.4476
2030-05-11 17:00 | 4283.1173 | 1209.6583 | 10074.7035 | 314.5112
2030-05-11 18:00 | 4134.0613 | 1167.595 | 9982.1887 | 303.5747
2030-05-11 19:00 | 4401.6439 | 1243.5803 | 10117.6349 | 323.3309
2030-05-11 20:00 | 4430.3776 | 1251.7216 | 9848.9479 | 325.4476
2030-05-11 21:00 | 4257.9753 | 1202.8739 | 9430.7182 | 312.7472
2030-05-11 22:00 | 4085.5731 | 1154.0262 | 9054.7409 | 300.0468
2030-05-11 23:00 | 3950.8839 | 1116.0336 | 8554.3726 | 290.1687
2030-05-12 | 3460.6151 | 977.3395 | 8180.5778 | 254.1083
2030-05-12 01:00 | 3277.4378 | 925.8013 | 7868.3305 | 240.7083
2030-05-12 02:00 | 3139.1569 | 886.8334 | 7702.2408 | 230.5767
2030-05-12 03:00 | 3067.3226 | 866.721 | 7656.7894 | 225.3475
2030-05-12 04:00 | 3033.2013 | 856.6648 | 7661.3663 | 222.7328
2030-05-12 05:00 | 2898.5121 | 818.9539 | 7475.0613 | 212.928
2030-05-12 06:00 | 2966.7547 | 837.8093 | 7500.0515 | 217.8304
2030-05-12 07:00 | 3334.9052 | 942.1427 | 7813.6663 | 244.9571
2030-05-12 08:00 | 3699.464 | 1045.219 | 8247.5486 | 271.7569
2030-05-12 09:00 | 3927.5378 | 1109.3275 | 8640.0375 | 288.4251
2030-05-12 10:00 | 4096.3483 | 1157.0945 | 8956.9915 | 300.8446
2030-05-12 11:00 | 4198.7121 | 1186.0062 | 8962.6698 | 308.3616
2030-05-12 12:00 | 4243.6085 | 1198.5765 | 8972.2188 | 311.6299
2030-05-12 13:00 | 4277.7298 | 1208.6327 | 8787.5857 | 314.2445
2030-05-12 14:00 | 4274.1381 | 1207.3757 | 8747.1346 | 313.9177
2030-05-12 15:00 | 4211.2831 | 1189.7773 | 8682.4557 | 309.3421
2030-05-12 16:00 | 4105.3276 | 1159.6086 | 8844.0843 | 301.4982
2030-05-12 17:00 | 3967.0466 | 1120.6407 | 8928.5642 | 291.3666
2030-05-12 18:00 | 3828.7657 | 1081.6728 | 9190.6049 | 281.2349
2030-05-12 19:00 | 4078.3897 | 1152.0664 | 10050.3409 | 299.5373
2030-05-12 20:00 | 4105.3276 | 1159.6086 | 10312.6424 | 301.4982
2030-05-12 21:00 | 3945.4963 | 1114.3556 | 10042.5862 | 289.7324
2030-05-12 22:00 | 3783.8693 | 1069.1025 | 9463.6626 | 277.9667
2030-05-12 23:00 | 3659.9552 | 1033.9058 | 8699.1955 | 268.8155
2030-05-13 | 3460.6151 | 977.3395 | 8138.0436 | 254.1083
2030-05-13 01:00 | 3277.4378 | 925.8013 | 7623.1338 | 240.7083
2030-05-13 02:00 | 3139.1569 | 886.8334 | 7392.8664 | 230.5767
2030-05-13 03:00 | 3067.3226 | 866.721 | 7458.4152 | 225.3475
2030-05-13 04:00 | 3033.2013 | 856.6648 | 7709.9167 | 222.7328
2030-05-13 05:00 | 2898.5121 | 818.9539 | 7978.5002 | 212.928
2030-05-13 06:00 | 2966.7547 | 837.8093 | 9023.3932 | 217.8304
2030-05-13 07:00 | 3334.9052 | 942.1427 | 9893.0436 | 244.9571
2030-05-13 08:00 | 3699.464 | 1045.219 | 10542.7947 | 271.7569
2030-05-13 09:00 | 3927.5378 | 1109.3275 | 10839.6562 | 288.4251
2030-05-13 10:00 | 4096.3483 | 1157.0945 | 10866.4393 | 300.8446
2030-05-13 11:00 | 4198.7121 | 1186.0062 | 11075.1814 | 308.3616
2030-05-13 12:00 | 4243.6085 | 1198.5765 | 11186.3232 | 311.6299
2030-05-13 13:00 | 4277.7298 | 1208.6327 | 11138.0124 | 314.2445
2030-05-13 14:00 | 4274.1381 | 1207.3757 | 11154.1224 | 313.9177
2030-05-13 15:00 | 4211.2831 | 1189.7773 | 11017.8145 | 309.3421
2030-05-13 16:00 | 4105.3276 | 1159.6086 | 10881.9131 | 301.4982
2030-05-13 17:00 | 3967.0466 | 1120.6407 | 10754.8817 | 291.3666
2030-05-13 18:00 | 3828.7657 | 1081.6728 | 10710.1475 | 281.2349
2030-05-13 19:00 | 4078.3897 | 1152.0664 | 11321.4529 | 299.5373
2030-05-13 20:00 | 4105.3276 | 1159.6086 | 11006.6479 | 301.4982
2030-05-13 21:00 | 3945.4963 | 1114.3556 | 10312.5555 | 289.7324
2030-05-13 22:00 | 3783.8693 | 1069.1025 | 9600.0897 | 277.9667
2030-05-13 23:00 | 3659.9552 | 1033.9058 | 8783.0753 | 268.8155
2030-05-14 | 3460.6151 | 977.3395 | 8092.3323 | 254.1083
2030-05-14 01:00 | 3277.4378 | 925.8013 | 7734.3397 | 240.7083
2030-05-14 02:00 | 3139.1569 | 886.8334 | 7518.5995 | 230.5767
2030-05-14 03:00 | 3067.3226 | 866.721 | 7522.4275 | 225.3475
2030-05-14 04:00 | 3033.2013 | 856.6648 | 7795.9894 | 222.7328
2030-05-14 05:00 | 2898.5121 | 818.9539 | 8139.871 | 212.928
2030-05-14 06:00 | 2966.7547 | 837.8093 | 9011.6448 | 217.8304
2030-05-14 07:00 | 3334.9052 | 942.1427 | 9921.5798 | 244.9571
2030-05-14 08:00 | 3699.464 | 1045.219 | 10516.6949 | 271.7569
2030-05-14 09:00 | 3927.5378 | 1109.3275 | 10762.0199 | 288.4251
2030-05-14 10:00 | 4096.3483 | 1157.0945 | 10900.4966 | 300.8446
2030-05-14 11:00 | 4198.7121 | 1186.0062 | 10966.7969 | 308.3616
2030-05-14 12:00 | 4243.6085 | 1198.5765 | 11151.3288 | 311.6299
2030-05-14 13:00 | 4277.7298 | 1208.6327 | 11202.7515 | 314.2445
2030-05-14 14:00 | 4274.1381 | 1207.3757 | 11142.4869 | 313.9177
2030-05-14 15:00 | 4211.2831 | 1189.7773 | 11014.2088 | 309.3421
2030-05-14 16:00 | 4105.3276 | 1159.6086 | 10797.2055 | 301.4982
2030-05-14 17:00 | 3967.0466 | 1120.6407 | 10619.0545 | 291.3666
2030-05-14 18:00 | 3828.7657 | 1081.6728 | 10635.8343 | 281.2349
2030-05-14 19:00 | 4078.3897 | 1152.0664 | 11307.2446 | 299.5373
2030-05-14 20:00 | 4105.3276 | 1159.6086 | 10964.9245 | 301.4982
2030-05-14 21:00 | 3945.4963 | 1114.3556 | 10407.1315 | 289.7324
2030-05-14 22:00 | 3783.8693 | 1069.1025 | 9714.5841 | 277.9667
2030-05-14 23:00 | 3659.9552 | 1033.9058 | 8850.1356 | 268.8155
2030-05-15 | 3460.6151 | 977.3395 | 8265.8277 | 254.1083
2030-05-15 01:00 | 3277.4378 | 925.8013 | 7885.3345 | 240.7083
2030-05-15 02:00 | 3139.1569 | 886.8334 | 7666.5691 | 230.5767
2030-05-15 03:00 | 3067.3226 | 866.721 | 7628.9571 | 225.3475
2030-05-15 04:00 | 3033.2013 | 856.6648 | 7902.1589 | 222.7328
2030-05-15 05:00 | 2898.5121 | 818.9539 | 8188.4856 | 212.928
2030-05-15 06:00 | 2966.7547 | 837.8093 | 8993.8949 | 217.8304
2030-05-15 07:00 | 3334.9052 | 942.1427 | 9816.852 | 244.9571
2030-05-15 08:00 | 3699.464 | 1045.219 | 10522.205 | 271.7569
2030-05-15 09:00 | 3927.5378 | 1109.3275 | 10663.05 | 288.4251
2030-05-15 10:00 | 4096.3483 | 1157.0945 | 10879.6943 | 300.8446
2030-05-15 11:00 | 4198.7121 | 1186.0062 | 10982.6373 | 308.3616
2030-05-15 12:00 | 4243.6085 | 1198.5765 | 11245.5817 | 311.6299
2030-05-15 13:00 | 4277.7298 | 1208.6327 | 11354.9282 | 314.2445
2030-05-15 14:00 | 4274.1381 | 1207.3757 | 11271.7984 | 313.9177
2030-05-15 15:00 | 4211.2831 | 1189.7773 | 11169.4917 | 309.3421
2030-05-15 16:00 | 4105.3276 | 1159.6086 | 11072.9157 | 301.4982
2030-05-15 17:00 | 3967.0466 | 1120.6407 | 10875.1342 | 291.3666
2030-05-15 18:00 | 3828.7657 | 1081.6728 | 10825.3901 | 281.2349
2030-05-15 19:00 | 4078.3897 | 1152.0664 | 11395.5875 | 299.5373
2030-05-15 20:00 | 4105.3276 | 1159.6086 | 11200.5501 | 301.4982
2030-05-15 21:00 | 3945.4963 | 1114.3556 | 10609.1838 | 289.7324
2030-05-15 22:00 | 3783.8693 | 1069.1025 | 9804.8867 | 277.9667
2030-05-15 23:00 | 3659.9552 | 1033.9058 | 8996.4163 | 268.8155
2030-05-16 | 3546.8162 | 1002.0999 | 8411.3419 | 260.546
2030-05-16 01:00 | 3360.0472 | 949.256 | 7981.4747 | 246.8066
2030-05-16 02:00 | 3218.1745 | 909.3009 | 7790.3208 | 236.4182
2030-05-16 03:00 | 3146.3403 | 888.6789 | 7684.3999 | 231.0565
2030-05-16 04:00 | 3108.6273 | 878.3679 | 8016.2901 | 228.3757
2030-05-16 05:00 | 2972.1422 | 839.7017 | 8229.9515 | 218.3224
2030-05-16 06:00 | 3040.3848 | 859.0348 | 9009.5242 | 223.3491
2030-05-16 07:00 | 3419.3104 | 966.0114 | 10013.5879 | 251.163
2030-05-16 08:00 | 3794.6444 | 1071.6991 | 10717.5318 | 278.6418
2030-05-16 09:00 | 4026.3099 | 1137.4317 | 11195.6299 | 295.7322
2030-05-16 10:00 | 4200.5079 | 1186.4089 | 11412.9488 | 308.4663
2030-05-16 11:00 | 4304.6676 | 1216.053 | 11708.9105 | 316.1738
2030-05-16 12:00 | 4351.3599 | 1228.9418 | 11965.5118 | 319.5249
2030-05-16 13:00 | 4387.277 | 1239.2528 | 12251.4472 | 322.2057
2030-05-16 14:00 | 4381.8894 | 1237.9639 | 12222.5051 | 321.8706
2030-05-16 15:00 | 4319.0345 | 1219.9197 | 12103.6821 | 317.1791
2030-05-16 16:00 | 4209.4872 | 1188.9867 | 11915.8782 | 309.1365
2030-05-16 17:00 | 4067.6146 | 1149.0316 | 11616.0049 | 298.7482
2030-05-16 18:00 | 3925.7419 | 1109.0765 | 11307.6864 | 288.3599
2030-05-16 19:00 | 4182.5494 | 1181.2534 | 11764.3839 | 307.1259
2030-05-16 20:00 | 4209.4872 | 1188.9867 | 11509.1587 | 309.1365
2030-05-16 21:00 | 4044.2684 | 1142.5872 | 10862.5527 | 297.0727
2030-05-16 22:00 | 3880.8455 | 1096.1877 | 10242.614 | 285.0088
2030-05-16 23:00 | 3753.3397 | 1060.0992 | 9468.1409 | 275.6258
2030-05-17 | 3997.5762 | 1129.1556 | 8764.7044 | 293.5805
2030-05-17 01:00 | 3785.6651 | 1069.6117 | 8302.7869 | 278.099
2030-05-17 02:00 | 3627.6298 | 1024.5907 | 8045.6633 | 266.3936
2030-05-17 03:00 | 3545.0204 | 1001.3541 | 8063.4236 | 260.3521
2030-05-17 04:00 | 3503.7157 | 989.7357 | 8175.6551 | 257.3313
2030-05-17 05:00 | 3349.272 | 946.167 | 8342.1641 | 246.0034
2030-05-17 06:00 | 3426.4939 | 967.9514 | 9151.9766 | 251.6674
2030-05-17 07:00 | 3853.9077 | 1088.4915 | 10207.6168 | 283.0078
2030-05-17 08:00 | 4274.1381 | 1207.5793 | 11175.1016 | 313.9706
2030-05-17 09:00 | 4536.3331 | 1281.6461 | 11898.2884 | 333.228
2030-05-17 10:00 | 4732.0814 | 1336.8331 | 12503.2788 | 347.5766
2030-05-17 11:00 | 4850.6079 | 1370.2358 | 12999.8294 | 356.2613
2030-05-17 12:00 | 4902.6878 | 1384.7587 | 13479.1677 | 360.0373
2030-05-17 13:00 | 4943.9925 | 1396.377 | 13932.7133 | 363.058
2030-05-17 14:00 | 4938.6049 | 1394.9247 | 14008.3701 | 362.6804
2030-05-17 15:00 | 4866.7706 | 1374.5926 | 13933.5574 | 357.3941
2030-05-17 16:00 | 4742.8566 | 1339.7377 | 13882.6024 | 348.3318
2030-05-17 17:00 | 4583.0253 | 1294.7167 | 13712.6928 | 336.6263
2030-05-17 18:00 | 4423.1941 | 1249.6957 | 13205.0329 | 324.9209
2030-05-17 19:00 | 4712.327 | 1331.0239 | 12964.344 | 346.0662
2030-05-17 20:00 | 4742.8566 | 1339.7377 | 12690.7013 | 348.3318
2030-05-17 21:00 | 4557.8834 | 1287.4552 | 12174.4623 | 334.7384
2030-05-17 22:00 | 4372.9102 | 1235.1728 | 11385.1951 | 321.1449
2030-05-17 23:00 | 4229.2416 | 1194.5087 | 10665.181 | 310.5723
2030-05-18 | 4157.4074 | 1174.5326 | 10040.2511 | 305.3785
2030-05-18 01:00 | 3938.3129 | 1112.5959 | 9523.2021 | 289.2749
2030-05-18 02:00 | 3773.0941 | 1065.7656 | 9178.5018 | 277.0991
2030-05-18 03:00 | 3686.893 | 1041.5952 | 9073.3102 | 270.8147
2030-05-18 04:00 | 3643.7925 | 1029.51 | 9149.4836 | 267.6726
2030-05-18 05:00 | 3483.9613 | 984.1904 | 8932.6187 | 255.8895
2030-05-18 06:00 | 3564.7748 | 1006.8502 | 9526.2252 | 261.781
2030-05-18 07:00 | 4008.3513 | 1132.2344 | 10669.4606 | 294.3809
2030-05-18 08:00 | 4446.5403 | 1256.1079 | 11848.8765 | 326.5881
2030-05-18 09:00 | 4719.5104 | 1333.1512 | 12804.1286 | 346.6193
2030-05-18 10:00 | 4922.4422 | 1390.556 | 13522.5486 | 361.5446
2030-05-18 11:00 | 5046.3563 | 1425.301 | 14195.1724 | 370.5783
2030-05-18 12:00 | 5098.4361 | 1440.4076 | 14620.8132 | 374.506
2030-05-18 13:00 | 5141.5367 | 1452.4928 | 15064.3589 | 377.6481
2030-05-18 14:00 | 5136.1491 | 1450.9821 | 15009.6281 | 377.2554
2030-05-18 15:00 | 5062.519 | 1429.833 | 14904.6674 | 371.7566
2030-05-18 16:00 | 4933.2173 | 1393.5773 | 15011.2795 | 362.3301
2030-05-18 17:00 | 4767.9985 | 1346.7471 | 14832.5894 | 350.1542
2030-05-18 18:00 | 4600.9839 | 1299.9168 | 14367.6698 | 337.9784
2030-05-18 19:00 | 4900.8919 | 1384.5134 | 13708.7968 | 359.9735
2030-05-18 20:00 | 4933.2173 | 1393.5773 | 13450.6909 | 362.3301
2030-05-18 21:00 | 4741.0607 | 1339.1938 | 12954.2688 | 348.1904
2030-05-18 22:00 | 4548.9041 | 1284.8103 | 12445.283 | 334.0507
2030-05-18 23:00 | 4398.0521 | 1242.512 | 11920.8292 | 323.0531
2030-05-19 | 4390.8687 | 1240.428 | 11236.0238 | 322.5113
2030-05-19 01:00 | 4159.2033 | 1175.0164 | 10726.2724 | 305.5043
2030-05-19 02:00 | 3985.0052 | 1125.5588 | 10443.3193 | 292.6453
2030-05-19 03:00 | 3893.4165 | 1100.0323 | 10216.7982 | 286.0084
2030-05-19 04:00 | 3848.5201 | 1087.269 | 10036.3992 | 282.69
2030-05-19 05:00 | 3679.7096 | 1039.4069 | 9553.8162 | 270.2458
2030-05-19 06:00 | 3764.1149 | 1063.338 | 9533.6685 | 276.4679
2030-05-19 07:00 | 4232.8334 | 1195.7566 | 10075.76 | 310.8967
2030-05-19 08:00 | 4696.1643 | 1326.5799 | 10879.47 | 344.9108
2030-05-19 09:00 | 4983.5013 | 1407.9456 | 11929.7383 | 366.0659
2030-05-19 10:00 | 5199.0041 | 1468.571 | 12873.1232 | 381.8285
2030-05-19 11:00 | 5328.3057 | 1505.2654 | 13260.555 | 391.369
2030-05-19 12:00 | 5385.7731 | 1521.2194 | 13452.4563 | 395.517
2030-05-19 13:00 | 5430.6695 | 1533.9827 | 13577.7951 | 398.8355
2030-05-19 14:00 | 5425.282 | 1532.3873 | 13595.0881 | 398.4207
2030-05-19 15:00 | 5346.2643 | 1510.0516 | 13817.5067 | 392.6134
2030-05-19 16:00 | 5209.7792 | 1471.7618 | 13834.8184 | 382.6581
2030-05-19 17:00 | 5035.5811 | 1422.3043 | 13687.2395 | 369.7991
2030-05-19 18:00 | 4859.5872 | 1372.8467 | 13254.681 | 356.9401
2030-05-19 19:00 | 5175.6579 | 1462.1894 | 12935.3951 | 380.1692
2030-05-19 20:00 | 5209.7792 | 1471.7618 | 12843.2445 | 382.6581
2030-05-19 21:00 | 5006.8474 | 1414.3272 | 12479.1924 | 367.7251
2030-05-19 22:00 | 4803.9157 | 1356.8926 | 12039.5737 | 352.7921
2030-05-19 23:00 | 4645.8803 | 1312.2213 | 11581.7304 | 341.1775
2030-05-20 | 4290.3008 | 1212.018 | 11056.5043 | 315.1247
2030-05-20 01:00 | 4064.0229 | 1148.1045 | 10541.848 | 298.5072
2030-05-20 02:00 | 3893.4165 | 1099.7797 | 10200.6414 | 285.9427
2030-05-20 03:00 | 3805.4196 | 1074.8378 | 9972.2358 | 279.4578
2030-05-20 04:00 | 3760.5231 | 1062.3669 | 9845.1104 | 276.2154
2030-05-20 05:00 | 3595.3044 | 1015.601 | 9411.1121 | 264.0562
2030-05-20 06:00 | 3677.9138 | 1038.9839 | 9430.8725 | 270.1358
2030-05-20 07:00 | 4135.8571 | 1168.3698 | 9984.7448 | 303.7761
2030-05-20 08:00 | 4588.4129 | 1296.1968 | 10607.6058 | 337.0112
2030-05-20 09:00 | 4870.3624 | 1375.6989 | 11410.4151 | 357.6817
2030-05-20 10:00 | 5080.4775 | 1434.9358 | 12069.4056 | 373.0833
2030-05-20 11:00 | 5206.1875 | 1470.7897 | 12478.56 | 382.4053
2030-05-20 12:00 | 5261.859 | 1486.3784 | 12697.8243 | 386.4584
2030-05-20 13:00 | 5306.7554 | 1498.8493 | 12825.2744 | 389.7008
2030-05-20 14:00 | 5299.572 | 1497.2904 | 12779.4396 | 389.2955
2030-05-20 15:00 | 5222.3502 | 1475.4663 | 12758.0887 | 383.6212
2030-05-20 16:00 | 5091.2527 | 1438.0535 | 12731.0787 | 373.8939
2030-05-20 17:00 | 4918.8505 | 1389.7287 | 12543.0515 | 361.3295
2030-05-20 18:00 | 4748.2441 | 1341.4039 | 12282.3056 | 348.765
2030-05-20 19:00 | 5057.1314 | 1428.7003 | 12287.7096 | 371.4621
2030-05-20 20:00 | 5091.2527 | 1438.0535 | 12490.9663 | 373.8939
2030-05-20 21:00 | 4891.9126 | 1381.9344 | 12270.1199 | 359.3029
2030-05-20 22:00 | 4692.5726 | 1325.8152 | 11680.5019 | 344.712
2030-05-20 23:00 | 4538.1289 | 1282.167 | 11056.4887 | 333.3634
2030-05-21 | 3983.2093 | 1125.2098 | 10452.1225 | 292.5545
2030-05-21 01:00 | 3773.0941 | 1065.874 | 9911.7853 | 277.1272
2030-05-21 02:00 | 3615.0588 | 1021.0103 | 9572.4684 | 265.4627
2030-05-21 03:00 | 3532.4494 | 997.8548 | 9447.7502 | 259.4423
2030-05-21 04:00 | 3491.1447 | 986.2771 | 9459.9441 | 256.4321
2030-05-21 05:00 | 3338.4969 | 942.8607 | 9451.1595 | 245.1438
2030-05-21 06:00 | 3413.9229 | 964.5689 | 10164.5724 | 250.7879
2030-05-21 07:00 | 3839.5408 | 1084.6877 | 11658.7861 | 282.0188
2030-05-21 08:00 | 4259.7712 | 1203.3594 | 12768.2239 | 312.8734
2030-05-21 09:00 | 4521.9662 | 1277.1674 | 13668.0894 | 332.0635
2030-05-21 10:00 | 4715.9187 | 1332.1615 | 14225.232 | 346.362
2030-05-21 11:00 | 4834.4452 | 1365.4475 | 14681.9834 | 355.0163
2030-05-21 12:00 | 4884.7292 | 1379.9196 | 15146.2344 | 358.7791
2030-05-21 13:00 | 4926.0339 | 1391.4974 | 15489.3918 | 361.7893
2030-05-21 14:00 | 4920.6463 | 1390.0501 | 15653.0646 | 361.413
2030-05-21 15:00 | 4848.8121 | 1369.7891 | 15679.0357 | 356.1452
2030-05-21 16:00 | 4726.6939 | 1335.056 | 15478.3315 | 347.1146
2030-05-21 17:00 | 4566.8626 | 1290.1923 | 15004.5155 | 335.45
2030-05-21 18:00 | 4408.8273 | 1245.3286 | 14309.7633 | 323.7854
2030-05-21 19:00 | 4696.1643 | 1326.3727 | 14052.6278 | 344.8569
2030-05-21 20:00 | 4726.6939 | 1335.056 | 13920.5703 | 347.1146
2030-05-21 21:00 | 4541.7206 | 1282.9562 | 13362.8315 | 333.5686
2030-05-21 22:00 | 4356.7474 | 1230.8565 | 12550.981 | 320.0227
2030-05-21 23:00 | 4213.0789 | 1190.3345 | 11773.9265 | 309.487
2030-05-22 | 4089.1649 | 1155.1981 | 11049.9074 | 300.3515
2030-05-22 01:00 | 3873.6621 | 1094.2809 | 10615.3306 | 284.513
2030-05-22 02:00 | 3710.2392 | 1048.2215 | 10222.8489 | 272.5376
2030-05-22 03:00 | 3625.8339 | 1024.449 | 10150.8426 | 266.3567
2030-05-22 04:00 | 3584.5292 | 1012.5627 | 10075.1016 | 263.2663
2030-05-22 05:00 | 3426.4939 | 967.9891 | 10171.0025 | 251.6772
2030-05-22 06:00 | 3505.5115 | 990.2759 | 10843.0132 | 257.4717
2030-05-22 07:00 | 3941.9046 | 1113.5961 | 12053.1361 | 289.535
2030-05-22 08:00 | 4372.9102 | 1235.4305 | 13092.8043 | 321.2119
2030-05-22 09:00 | 4642.2886 | 1311.2055 | 13914.8438 | 340.9134
2030-05-22 10:00 | 4841.6287 | 1367.6654 | 14660.1619 | 355.593
2030-05-22 11:00 | 4961.951 | 1401.8384 | 15141.3833 | 364.478
2030-05-22 12:00 | 5015.8267 | 1416.6963 | 15714.6153 | 368.341
2030-05-22 13:00 | 5057.1314 | 1428.5826 | 16287.7738 | 371.4315
2030-05-22 14:00 | 5051.7438 | 1427.0968 | 16538.1289 | 371.0452
2030-05-22 15:00 | 4978.1137 | 1406.2958 | 16431.4149 | 365.6369
2030-05-22 16:00 | 4852.4038 | 1370.6369 | 16338.7803 | 356.3656
2030-05-22 17:00 | 4688.9809 | 1324.5776 | 16141.8713 | 344.3902
2030-05-22 18:00 | 4525.5579 | 1278.5183 | 15547.2797 | 332.4147
2030-05-22 19:00 | 4820.0784 | 1361.7222 | 15413.3255 | 354.0478
2030-05-22 20:00 | 4852.4038 | 1370.6369 | 15493.3182 | 356.3656
2030-05-22 21:00 | 4662.043 | 1317.1487 | 14794.6688 | 342.4587
2030-05-22 22:00 | 4473.4781 | 1263.6604 | 13852.0497 | 328.5517
2030-05-22 23:00 | 4326.2179 | 1222.0584 | 12953.1293 | 317.7352
2030-05-23 | 3992.1886 | 1127.5773 | 12206.6955 | 293.1701
2030-05-23 01:00 | 3780.2776 | 1068.1166 | 11643.2563 | 277.7103
2030-05-23 02:00 | 3622.2422 | 1023.1585 | 11116.6666 | 266.0212
2030-05-23 03:00 | 3539.6328 | 999.9544 | 10868.2803 | 259.9881
2030-05-23 04:00 | 3498.3281 | 988.3523 | 10873.3422 | 256.9716
2030-05-23 05:00 | 3343.8845 | 944.8445 | 10596.7944 | 245.6596
2030-05-23 06:00 | 3421.1063 | 966.5984 | 11415.9943 | 251.3156
2030-05-23 07:00 | 3848.5201 | 1086.97 | 12637.8783 | 282.6122
2030-05-23 08:00 | 4268.7505 | 1205.8913 | 13939.2601 | 313.5317
2030-05-23 09:00 | 4530.9455 | 1279.8546 | 14605.4471 | 332.7622
2030-05-23 10:00 | 4726.6939 | 1334.9645 | 14903.0343 | 347.0908
2030-05-23 11:00 | 4843.4245 | 1368.3205 | 15184.0728 | 355.7633
2030-05-23 12:00 | 4895.5043 | 1382.8231 | 15516.1562 | 359.534
2030-05-23 13:00 | 4936.809 | 1394.4251 | 15647.1392 | 362.5505
2030-05-23 14:00 | 4931.4215 | 1392.9749 | 15688.2937 | 362.1735
2030-05-23 15:00 | 4859.5872 | 1372.6712 | 15422.0408 | 356.8945
2030-05-23 16:00 | 4735.6731 | 1337.865 | 14836.2417 | 347.8449
2030-05-23 17:00 | 4577.6378 | 1292.9069 | 14302.6987 | 336.1558
2030-05-23 18:00 | 4417.8066 | 1247.9489 | 13639.0238 | 324.4667
2030-05-23 19:00 | 4705.1436 | 1329.1634 | 13654.6261 | 345.5825
2030-05-23 20:00 | 4735.6731 | 1337.865 | 13640.8949 | 347.8449
2030-05-23 21:00 | 4550.6999 | 1285.6556 | 13014.6989 | 334.2705
2030-05-23 22:00 | 4365.7267 | 1233.4463 | 12308.2745 | 320.696
2030-05-23 23:00 | 4222.0582 | 1192.839 | 11587.4356 | 310.1381
2030-05-24 | 3746.1563 | 1058.1307 | 10889.719 | 275.114
2030-05-24 01:00 | 3548.6121 | 1002.3321 | 10480.6889 | 260.6064
2030-05-24 02:00 | 3399.556 | 960.143 | 10121.2581 | 249.6372
2030-05-24 03:00 | 3322.3342 | 938.368 | 9982.7492 | 243.9757
2030-05-24 04:00 | 3282.8254 | 927.4805 | 9948.7002 | 241.1449
2030-05-24 05:00 | 3139.1569 | 886.6523 | 9963.0706 | 230.5296
2030-05-24 06:00 | 3210.9911 | 907.0664 | 10674.1543 | 235.8373
2030-05-24 07:00 | 3611.4671 | 1020.0244 | 12002.3077 | 265.2063
2030-05-24 08:00 | 4006.5555 | 1131.6214 | 12981.7896 | 294.2216
2030-05-24 09:00 | 4250.7919 | 1201.0293 | 13670.7255 | 312.2676
2030-05-24 10:00 | 4433.9693 | 1252.7451 | 14073.114 | 325.7137
2030-05-24 11:00 | 4545.3124 | 1284.0467 | 14469.0534 | 333.8521
2030-05-24 12:00 | 4593.8005 | 1297.6561 | 14776.2759 | 337.3906
2030-05-24 13:00 | 4631.5135 | 1308.5436 | 15038.4616 | 340.2213
2030-05-24 14:00 | 4627.9218 | 1307.1826 | 15057.9927 | 339.8675
2030-05-24 15:00 | 4559.6792 | 1288.1295 | 14885.2765 | 334.9137
2030-05-24 16:00 | 4444.7444 | 1255.4669 | 14594.4045 | 326.4214
2030-05-24 17:00 | 4295.6883 | 1213.2778 | 14205.6568 | 315.4522
2030-05-24 18:00 | 4144.8364 | 1171.0887 | 13613.4609 | 304.4831
2030-05-24 19:00 | 4416.0107 | 1247.3013 | 13216.129 | 324.2983
2030-05-24 20:00 | 4444.7444 | 1255.4669 | 12979.8364 | 326.4214
2030-05-24 21:00 | 4270.5463 | 1206.4731 | 12419.8199 | 313.683
2030-05-24 22:00 | 4098.1441 | 1157.4793 | 11639.1284 | 300.9446
2030-05-24 23:00 | 3963.4549 | 1119.373 | 10944.9667 | 291.037
2030-05-25 | 3852.1118 | 1088.119 | 10343.906 | 282.9109
2030-05-25 01:00 | 3649.1801 | 1030.7391 | 9861.9053 | 267.9922
2030-05-25 02:00 | 3494.7364 | 987.3543 | 9537.5699 | 256.7121
2030-05-25 03:00 | 3415.7187 | 964.9621 | 9387.0375 | 250.8901
2030-05-25 04:00 | 3376.2099 | 953.766 | 9396.2044 | 247.9792
2030-05-25 05:00 | 3227.1538 | 911.7807 | 9029.0416 | 237.063
2030-05-25 06:00 | 3302.5798 | 932.7734 | 9470.3465 | 242.5211
2030-05-25 07:00 | 3713.8309 | 1048.9327 | 10248.0524 | 272.7225
2030-05-25 08:00 | 4119.6944 | 1163.6925 | 10989.7586 | 302.5601
2030-05-25 09:00 | 4372.9102 | 1235.0675 | 11442.4874 | 321.1176
2030-05-25 10:00 | 4559.6792 | 1288.2489 | 11805.0431 | 334.9447
2030-05-25 11:00 | 4674.614 | 1320.4376 | 12133.5209 | 343.3138
2030-05-25 12:00 | 4723.1021 | 1334.4327 | 12679.7574 | 346.9525
2030-05-25 13:00 | 4764.4068 | 1345.6288 | 13112.4061 | 349.8635
2030-05-25 14:00 | 4759.0193 | 1344.2293 | 13044.2327 | 349.4996
2030-05-25 15:00 | 4688.9809 | 1324.6362 | 12897.4198 | 344.4054
2030-05-25 16:00 | 4570.4543 | 1291.0479 | 12802.5736 | 335.6725
2030-05-25 17:00 | 4416.0107 | 1247.6631 | 12733.8264 | 324.3924
2030-05-25 18:00 | 4263.3629 | 1204.2783 | 12511.6246 | 313.1124
2030-05-25 19:00 | 4539.9248 | 1282.6509 | 12109.473 | 333.4892
2030-05-25 20:00 | 4570.4543 | 1291.0479 | 12066.4883 | 335.6725
2030-05-25 21:00 | 4392.6646 | 1240.6656 | 11646.676 | 322.573
2030-05-25 22:00 | 4213.0789 | 1190.2832 | 11163.9086 | 309.4736
2030-05-25 23:00 | 4074.798 | 1151.0969 | 10648.2745 | 299.2852
2030-05-26 | 3988.5969 | 1126.7881 | 10129.1231 | 292.9649
2030-05-26 01:00 | 3778.4817 | 1067.3691 | 9736.9715 | 277.516
2030-05-26 02:00 | 3618.6505 | 1022.4425 | 9517.7426 | 265.835
2030-05-26 03:00 | 3537.837 | 999.2545 | 9347.792 | 259.8062
2030-05-26 04:00 | 3496.5323 | 987.6606 | 9192.4355 | 256.7917
2030-05-26 05:00 | 3342.0886 | 944.1832 | 8827.1169 | 245.4876
2030-05-26 06:00 | 3419.3104 | 965.9219 | 8856.0061 | 251.1397
2030-05-26 07:00 | 3844.9284 | 1086.2092 | 9284.6902 | 282.4144
2030-05-26 08:00 | 4265.1588 | 1205.0473 | 9778.1769 | 313.3123
2030-05-26 09:00 | 4527.3538 | 1278.9588 | 10509.9328 | 332.5293
2030-05-26 10:00 | 4723.1021 | 1334.0302 | 10952.5747 | 346.8478
2030-05-26 11:00 | 4839.8328 | 1367.3628 | 11332.875 | 355.5143
2030-05-26 12:00 | 4891.9126 | 1381.8553 | 11526.0001 | 359.2824
2030-05-26 13:00 | 4933.2173 | 1393.4492 | 11599.6542 | 362.2968
2030-05-26 14:00 | 4927.8298 | 1392 | 11618.2143 | 361.92
2030-05-26 15:00 | 4855.9955 | 1371.7105 | 11578.3513 | 356.6447
2030-05-26 16:00 | 4732.0814 | 1336.9287 | 11611.681 | 347.6014
2030-05-26 17:00 | 4574.0461 | 1292.0021 | 11329.4712 | 335.9205
2030-05-26 18:00 | 4414.2148 | 1247.0755 | 11138.532 | 324.2396
2030-05-26 19:00 | 4701.5519 | 1328.2332 | 11284.1422 | 345.3406
2030-05-26 20:00 | 4732.0814 | 1336.9287 | 11492.5972 | 347.6014
2030-05-26 21:00 | 4548.9041 | 1284.7558 | 11380.523 | 334.0365
2030-05-26 22:00 | 4363.9309 | 1232.583 | 10912.9447 | 320.4716
2030-05-26 23:00 | 4220.2624 | 1192.0041 | 10349.9203 | 309.9211
2030-05-27 | 3977.8218 | 1123.6314 | 9898.6363 | 292.1442
2030-05-27 01:00 | 3767.7066 | 1064.3788 | 9411.8943 | 276.7385
2030-05-27 02:00 | 3609.6712 | 1019.5781 | 9065.4655 | 265.0903
2030-05-27 03:00 | 3527.0618 | 996.4551 | 8939.2835 | 259.0783
2030-05-27 04:00 | 3485.7571 | 984.8937 | 8987.3958 | 256.0724
2030-05-27 05:00 | 3333.1093 | 941.5381 | 9024.0436 | 244.7999
2030-05-27 06:00 | 3410.3312 | 963.2159 | 10028.7674 | 250.4361
2030-05-27 07:00 | 3834.1533 | 1083.1663 | 11373.6084 | 281.6232
2030-05-27 08:00 | 4254.3836 | 1201.6714 | 12457.5015 | 312.4346
2030-05-27 09:00 | 4514.7828 | 1275.3759 | 12966.2979 | 331.5977
2030-05-27 10:00 | 4708.7353 | 1330.2929 | 13317.7054 | 345.8762
2030-05-27 11:00 | 4827.2618 | 1363.5322 | 13549.5358 | 354.5184
2030-05-27 12:00 | 4877.5458 | 1377.984 | 13855.3022 | 358.2758
2030-05-27 13:00 | 4918.8505 | 1389.5455 | 14112.9282 | 361.2818
2030-05-27 14:00 | 4913.4629 | 1388.1003 | 14083.0366 | 360.9061
2030-05-27 15:00 | 4841.6287 | 1367.8677 | 13899.1382 | 355.6456
2030-05-27 16:00 | 4719.5104 | 1333.1833 | 13620.573 | 346.6277
2030-05-27 17:00 | 4561.4751 | 1288.3825 | 13164.6861 | 334.9795
2030-05-27 18:00 | 4401.6439 | 1243.5818 | 12625.9369 | 323.3313
2030-05-27 19:00 | 4688.9809 | 1324.5122 | 12360.3221 | 344.3732
2030-05-27 20:00 | 4719.5104 | 1333.1833 | 12346.2699 | 346.6277
2030-05-27 21:00 | 4534.5372 | 1281.1566 | 11816.3794 | 333.1007
2030-05-27 22:00 | 4351.3599 | 1229.13 | 11292.331 | 319.5738
2030-05-27 23:00 | 4207.6914 | 1188.6648 | 10584.2782 | 309.0528
2030-05-28 | 4042.4726 | 1141.7823 | 10011.2775 | 296.8634
2030-05-28 01:00 | 3828.7657 | 1081.5725 | 9569.2841 | 281.2089
2030-05-28 02:00 | 3667.1386 | 1036.0481 | 9336.4101 | 269.3725
2030-05-28 03:00 | 3584.5292 | 1012.5516 | 9286.7297 | 263.2634
2030-05-28 04:00 | 3543.2245 | 1000.8034 | 9286.274 | 260.2089
2030-05-28 05:00 | 3386.985 | 956.7474 | 9274.4155 | 248.7543
2030-05-28 06:00 | 3464.2069 | 978.7754 | 10129.2252 | 254.4816
2030-05-28 07:00 | 3897.0082 | 1100.6634 | 11312.249 | 286.1725
2030-05-28 08:00 | 4322.6262 | 1221.0829 | 12177.1505 | 317.4816
2030-05-28 09:00 | 4588.4129 | 1295.9779 | 12739.8231 | 336.9543
2030-05-28 10:00 | 4785.9571 | 1351.7821 | 13041.6406 | 351.4633
2030-05-28 11:00 | 4904.4836 | 1385.5583 | 13248.6236 | 360.2452
2030-05-28 12:00 | 4956.5635 | 1400.2436 | 13574.8045 | 364.0633
2030-05-28 13:00 | 4997.8682 | 1411.9918 | 13773.1623 | 367.1179
2030-05-28 14:00 | 4992.4806 | 1410.5233 | 13727.4175 | 366.7361
2030-05-28 15:00 | 4920.6463 | 1389.9639 | 13423.3232 | 361.3906
2030-05-28 16:00 | 4794.9364 | 1354.7191 | 13024.187 | 352.227
2030-05-28 17:00 | 4635.1052 | 1309.1947 | 12791.2983 | 340.3906
2030-05-28 18:00 | 4473.4781 | 1263.6703 | 12410.9639 | 328.5543
2030-05-28 19:00 | 4764.4068 | 1345.908 | 12315.4397 | 349.9361
2030-05-28 20:00 | 4794.9364 | 1354.7191 | 12318.4471 | 352.227
2030-05-28 21:00 | 4608.1673 | 1301.8521 | 11780.598 | 338.4815
2030-05-28 22:00 | 4421.3983 | 1248.985 | 11169.2407 | 324.7361
2030-05-28 23:00 | 4275.9339 | 1207.8661 | 10531.6749 | 314.0452
2030-05-29 | 3710.2392 | 1047.8715 | 10154.0091 | 272.4466
2030-05-29 01:00 | 3514.4908 | 992.614 | 9649.7672 | 258.0796
2030-05-29 02:00 | 3365.4348 | 950.8339 | 9413.7915 | 247.2168
2030-05-29 03:00 | 3290.0088 | 929.27 | 9357.4736 | 241.6102
2030-05-29 04:00 | 3252.2958 | 918.488 | 9454.7338 | 238.8069
2030-05-29 05:00 | 3108.6273 | 878.0557 | 9395.8669 | 228.2945
2030-05-29 06:00 | 3180.4616 | 898.2718 | 10240.8863 | 233.5507
2030-05-29 07:00 | 3575.5499 | 1010.1347 | 11425.1479 | 262.635
2030-05-29 08:00 | 3967.0466 | 1120.6497 | 12287.224 | 291.3689
2030-05-29 09:00 | 4211.2831 | 1189.3847 | 12726.4875 | 309.24
2030-05-29 10:00 | 4390.8687 | 1240.599 | 12999.0129 | 322.5557
2030-05-29 11:00 | 4502.2118 | 1271.5971 | 13259.9219 | 330.6153
2030-05-29 12:00 | 4548.9041 | 1285.0746 | 13486.8159 | 334.1194
2030-05-29 13:00 | 4586.6171 | 1295.8565 | 13656.3021 | 336.9227
2030-05-29 14:00 | 4583.0253 | 1294.5088 | 13626.1204 | 336.5723
2030-05-29 15:00 | 4516.5787 | 1275.6404 | 13428.7992 | 331.6665
2030-05-29 16:00 | 4401.6439 | 1243.2945 | 13138.1408 | 323.2566
2030-05-29 17:00 | 4252.5878 | 1201.5144 | 12754.7614 | 312.3937
2030-05-29 18:00 | 4105.3276 | 1159.7343 | 12289.8846 | 301.5309
2030-05-29 19:00 | 4372.9102 | 1235.208 | 12116.1894 | 321.1541
2030-05-29 20:00 | 4401.6439 | 1243.2945 | 12118.1459 | 323.2566
2030-05-29 21:00 | 4229.2416 | 1194.7757 | 11609.1209 | 310.6417
2030-05-29 22:00 | 4058.6353 | 1146.2569 | 11065.3813 | 298.0268
2030-05-29 23:00 | 3923.9461 | 1108.52 | 10353.4306 | 288.2152
2030-05-30 | 3460.6151 | 977.3395 | 9870.3783 | 254.1083
2030-05-30 01:00 | 3277.4378 | 925.8013 | 9492.1582 | 240.7083
2030-05-30 02:00 | 3139.1569 | 886.8334 | 9208.107 | 230.5767
2030-05-30 03:00 | 3067.3226 | 866.721 | 9043.0363 | 225.3475
2030-05-30 04:00 | 3033.2013 | 856.6648 | 9071.363 | 222.7328
2030-05-30 05:00 | 2898.5121 | 818.9539 | 9096.736 | 212.928
2030-05-30 06:00 | 2966.7547 | 837.8093 | 9969.7221 | 217.8304
2030-05-30 07:00 | 3334.9052 | 942.1427 | 11231.7626 | 244.9571
2030-05-30 08:00 | 3699.464 | 1045.219 | 11985.1644 | 271.7569
2030-05-30 09:00 | 3927.5378 | 1109.3275 | 12334.2381 | 288.4251
2030-05-30 10:00 | 4096.3483 | 1157.0945 | 12652.3173 | 300.8446
2030-05-30 11:00 | 4198.7121 | 1186.0062 | 12859.9844 | 308.3616
2030-05-30 12:00 | 4243.6085 | 1198.5765 | 13074.779 | 311.6299
2030-05-30 13:00 | 4277.7298 | 1208.6327 | 13326.8168 | 314.2445
2030-05-30 14:00 | 4274.1381 | 1207.3757 | 13302.5876 | 313.9177
2030-05-30 15:00 | 4211.2831 | 1189.7773 | 13142.1232 | 309.3421
2030-05-30 16:00 | 4105.3276 | 1159.6086 | 12910.7405 | 301.4982
2030-05-30 17:00 | 3967.0466 | 1120.6407 | 12682.7323 | 291.3666
2030-05-30 18:00 | 3828.7657 | 1081.6728 | 12395.3734 | 281.2349
2030-05-30 19:00 | 4078.3897 | 1152.0664 | 12167.7436 | 299.5373
2030-05-30 20:00 | 4105.3276 | 1159.6086 | 12240.3233 | 301.4982
2030-05-30 21:00 | 3945.4963 | 1114.3556 | 11651.8242 | 289.7324
2030-05-30 22:00 | 3783.8693 | 1069.1025 | 11142.2666 | 277.9667
2030-05-30 23:00 | 3659.9552 | 1033.9058 | 10486.2747 | 268.8155
2030-05-31 | 3460.6151 | 977.3395 | 9841.7986 | 254.1083
2030-05-31 01:00 | 3277.4378 | 925.8013 | 9359.0027 | 240.7083
2030-05-31 02:00 | 3139.1569 | 886.8334 | 9101.9773 | 230.5767
2030-05-31 03:00 | 3067.3226 | 866.721 | 9013.6464 | 225.3475
2030-05-31 04:00 | 3033.2013 | 856.6648 | 9127.8525 | 222.7328
2030-05-31 05:00 | 2898.5121 | 818.9539 | 9085.6959 | 212.928
2030-05-31 06:00 | 2966.7547 | 837.8093 | 9983.3962 | 217.8304
2030-05-31 07:00 | 3334.9052 | 942.1427 | 11210.9604 | 244.9571
2030-05-31 08:00 | 3699.464 | 1045.219 | 12061.8836 | 271.7569
2030-05-31 09:00 | 3927.5378 | 1109.3275 | 12492.4679 | 288.4251
2030-05-31 10:00 | 4096.3483 | 1157.0945 | 12658.0783 | 300.8446
2030-05-31 11:00 | 4198.7121 | 1186.0062 | 12914.0951 | 308.3616
2030-05-31 12:00 | 4243.6085 | 1198.5765 | 13083.9074 | 311.6299
2030-05-31 13:00 | 4277.7298 | 1208.6327 | 13228.522 | 314.2445
2030-05-31 14:00 | 4274.1381 | 1207.3757 | 13194.4989 | 313.9177
2030-05-31 15:00 | 4211.2831 | 1189.7773 | 13103.8684 | 309.3421
2030-05-31 16:00 | 4105.3276 | 1159.6086 | 12882.4433 | 301.4982
2030-05-31 17:00 | 3967.0466 | 1120.6407 | 12632.9895 | 291.3666
2030-05-31 18:00 | 3828.7657 | 1081.6728 | 12327.1865 | 281.2349
2030-05-31 19:00 | 4078.3897 | 1152.0664 | 11990.6681 | 299.5373
2030-05-31 20:00 | 4105.3276 | 1159.6086 | 11957.9217 | 301.4982
2030-05-31 21:00 | 3945.4963 | 1114.3556 | 11290.5681 | 289.7324
2030-05-31 22:00 | 3783.8693 | 1069.1025 | 10640.4287 | 277.9667
2030-05-31 23:00 | 3659.9552 | 1033.9058 | 10342.614 | 268.8155
2030-06-01 | 3474.982 | 981.5816 | 9738.4781 | 255.2112
2030-06-01 01:00 | 3291.8046 | 929.8197 | 9366.3036 | 241.7531
2030-06-01 02:00 | 3153.5237 | 890.6827 | 8994.2032 | 231.5775
2030-06-01 03:00 | 3081.6895 | 870.483 | 8829.5241 | 226.3256
2030-06-01 04:00 | 3045.7723 | 860.3831 | 8780.1713 | 223.6996
2030-06-01 05:00 | 2911.0831 | 822.5085 | 8438.727 | 213.8522
2030-06-01 06:00 | 2979.3256 | 841.4458 | 8980.062 | 218.7759
2030-06-01 07:00 | 3349.272 | 946.232 | 9782.8462 | 246.0203
2030-06-01 08:00 | 3715.6267 | 1049.7557 | 10549.1545 | 272.9365
2030-06-01 09:00 | 3943.7005 | 1114.1424 | 11058.2375 | 289.677
2030-06-01 10:00 | 4114.3068 | 1162.1168 | 11338.8182 | 302.1504
2030-06-01 11:00 | 4216.6707 | 1191.154 | 11433.1937 | 309.7
2030-06-01 12:00 | 4261.5671 | 1203.7788 | 11454.2391 | 312.9825
2030-06-01 13:00 | 4297.4842 | 1213.8787 | 11511.6888 | 315.6085
2030-06-01 14:00 | 4292.0966 | 1212.6162 | 11405.6978 | 315.2802
2030-06-01 15:00 | 4229.2416 | 1194.9414 | 11210.4005 | 310.6848
2030-06-01 16:00 | 4123.2861 | 1164.6418 | 11183.2903 | 302.8069
2030-06-01 17:00 | 3985.0052 | 1125.5048 | 11329.8451 | 292.6312
2030-06-01 18:00 | 3844.9284 | 1086.3678 | 11226.8057 | 282.4556
2030-06-01 19:00 | 4096.3483 | 1157.0669 | 11012.4906 | 300.8374
2030-06-01 20:00 | 4123.2861 | 1164.6418 | 10874.1558 | 302.8069
2030-06-01 21:00 | 3961.6591 | 1119.1924 | 10548.8187 | 290.99
2030-06-01 22:00 | 3801.8278 | 1073.7429 | 10061.0549 | 279.1732
2030-06-01 23:00 | 3676.1179 | 1038.3934 | 9701.7907 | 269.9823
2030-06-02 | 3460.6151 | 977.3395 | 9258.5054 | 254.1083
2030-06-02 01:00 | 3277.4378 | 925.8013 | 8968.5729 | 240.7083
2030-06-02 02:00 | 3139.1569 | 886.8334 | 8740.37 | 230.5767
2030-06-02 03:00 | 3067.3226 | 866.721 | 8521.3568 | 225.3475
2030-06-02 04:00 | 3033.2013 | 856.6648 | 8458.9789 | 222.7328
2030-06-02 05:00 | 2898.5121 | 818.9539 | 8063.3458 | 212.928
2030-06-02 06:00 | 2966.7547 | 837.8093 | 8188.7115 | 217.8304
2030-06-02 07:00 | 3334.9052 | 942.1427 | 8532.6524 | 244.9571
2030-06-02 08:00 | 3699.464 | 1045.219 | 8944.9732 | 271.7569
2030-06-02 09:00 | 3927.5378 | 1109.3275 | 9324.404 | 288.4251
2030-06-02 10:00 | 4096.3483 | 1157.0945 | 9581.9586 | 300.8446
2030-06-02 11:00 | 4198.7121 | 1186.0062 | 9743.3684 | 308.3616
2030-06-02 12:00 | 4243.6085 | 1198.5765 | 9887.7751 | 311.6299
2030-06-02 13:00 | 4277.7298 | 1208.6327 | 10030.2139 | 314.2445
2030-06-02 14:00 | 4274.1381 | 1207.3757 | 9913.3971 | 313.9177
2030-06-02 15:00 | 4211.2831 | 1189.7773 | 10013.0394 | 309.3421
2030-06-02 16:00 | 4105.3276 | 1159.6086 | 10079.6235 | 301.4982
2030-06-02 17:00 | 3967.0466 | 1120.6407 | 10203.5947 | 291.3666
2030-06-02 18:00 | 3828.7657 | 1081.6728 | 10235.3731 | 281.2349
2030-06-02 19:00 | 4078.3897 | 1152.0664 | 10530.6984 | 299.5373
2030-06-02 20:00 | 4105.3276 | 1159.6086 | 10840.4451 | 301.4982
2030-06-02 21:00 | 3945.4963 | 1114.3556 | 10905.4721 | 289.7324
2030-06-02 22:00 | 3783.8693 | 1069.1025 | 10500.0299 | 277.9667
2030-06-02 23:00 | 3659.9552 | 1033.9058 | 9883.0233 | 268.8155
2030-06-03 | 3460.6151 | 977.3395 | 9370.0899 | 254.1083
2030-06-03 01:00 | 3277.4378 | 925.8013 | 8910.4883 | 240.7083
2030-06-03 02:00 | 3139.1569 | 886.8334 | 8709.5739 | 230.5767
2030-06-03 03:00 | 3067.3226 | 866.721 | 8541.0546 | 225.3475
2030-06-03 04:00 | 3033.2013 | 856.6648 | 8661.876 | 222.7328
2030-06-03 05:00 | 2898.5121 | 818.9539 | 8791.27 | 212.928
2030-06-03 06:00 | 2966.7547 | 837.8093 | 9723.4489 | 217.8304
2030-06-03 07:00 | 3334.9052 | 942.1427 | 10955.8259 | 244.9571
2030-06-03 08:00 | 3699.464 | 1045.219 | 11795.841 | 271.7569
2030-06-03 09:00 | 3927.5378 | 1109.3275 | 12336.9164 | 288.4251
2030-06-03 10:00 | 4096.3483 | 1157.0945 | 12531.8184 | 300.8446
2030-06-03 11:00 | 4198.7121 | 1186.0062 | 12729.6843 | 308.3616
2030-06-03 12:00 | 4243.6085 | 1198.5765 | 13041.2419 | 311.6299
2030-06-03 13:00 | 4277.7298 | 1208.6327 | 13246.3258 | 314.2445
2030-06-03 14:00 | 4274.1381 | 1207.3757 | 13134.9327 | 313.9177
2030-06-03 15:00 | 4211.2831 | 1189.7773 | 13108.3278 | 309.3421
2030-06-03 16:00 | 4105.3276 | 1159.6086 | 12899.7985 | 301.4982
2030-06-03 17:00 | 3967.0466 | 1120.6407 | 12560.6781 | 291.3666
2030-06-03 18:00 | 3828.7657 | 1081.6728 | 12193.2621 | 281.2349
2030-06-03 19:00 | 4078.3897 | 1152.0664 | 12015.0681 | 299.5373
2030-06-03 20:00 | 4105.3276 | 1159.6086 | 12121.9479 | 301.4982
2030-06-03 21:00 | 3945.4963 | 1114.3556 | 11617.2821 | 289.7324
2030-06-03 22:00 | 3783.8693 | 1069.1025 | 10852.8276 | 277.9667
2030-06-03 23:00 | 3659.9552 | 1033.9058 | 10235.5214 | 268.8155
2030-06-04 | 3460.6151 | 977.3395 | 9662.8727 | 254.1083
2030-06-04 01:00 | 3277.4378 | 925.8013 | 9280.8624 | 240.7083
2030-06-04 02:00 | 3139.1569 | 886.8334 | 9021.659 | 230.5767
2030-06-04 03:00 | 3067.3226 | 866.721 | 8924.1739 | 225.3475
2030-06-04 04:00 | 3033.2013 | 856.6648 | 8985.7737 | 222.7328
2030-06-04 05:00 | 2898.5121 | 818.9539 | 8995.566 | 212.928
2030-06-04 06:00 | 2966.7547 | 837.8093 | 9877.4665 | 217.8304
2030-06-04 07:00 | 3334.9052 | 942.1427 | 11032.4624 | 244.9571
2030-06-04 08:00 | 3699.464 | 1045.219 | 11788.842 | 271.7569
2030-06-04 09:00 | 3927.5378 | 1109.3275 | 12240.1165 | 288.4251
2030-06-04 10:00 | 4096.3483 | 1157.0945 | 12624.0556 | 300.8446
2030-06-04 11:00 | 4198.7121 | 1186.0062 | 12836.1954 | 308.3616
2030-06-04 12:00 | 4243.6085 | 1198.5765 | 13010.0097 | 311.6299
2030-06-04 13:00 | 4277.7298 | 1208.6327 | 13297.8689 | 314.2445
2030-06-04 14:00 | 4274.1381 | 1207.3757 | 13309.4346 | 313.9177
2030-06-04 15:00 | 4211.2831 | 1189.7773 | 13149.0854 | 309.3421
2030-06-04 16:00 | 4105.3276 | 1159.6086 | 12930.9687 | 301.4982
2030-06-04 17:00 | 3967.0466 | 1120.6407 | 12795.2037 | 291.3666
2030-06-04 18:00 | 3828.7657 | 1081.6728 | 12439.4541 | 281.2349
2030-06-04 19:00 | 4078.3897 | 1152.0664 | 12228.6393 | 299.5373
2030-06-04 20:00 | 4105.3276 | 1159.6086 | 12316.982 | 301.4982
2030-06-04 21:00 | 3945.4963 | 1114.3556 | 11819.0806 | 289.7324
2030-06-04 22:00 | 3783.8693 | 1069.1025 | 11088.8487 | 277.9667
2030-06-04 23:00 | 3659.9552 | 1033.9058 | 10447.9918 | 268.8155
2030-06-05 | 3622.2422 | 1023.4074 | 9874.1806 | 266.0859
2030-06-05 01:00 | 3431.8814 | 969.4399 | 9425.3178 | 252.0544
2030-06-05 02:00 | 3288.2129 | 928.6352 | 9114.7435 | 241.4452
2030-06-05 03:00 | 3212.787 | 907.5748 | 9050.8678 | 235.9694
2030-06-05 04:00 | 3175.074 | 897.0445 | 9138.1243 | 233.2316
2030-06-05 05:00 | 3034.9972 | 857.5561 | 9025.1609 | 222.9646
2030-06-05 06:00 | 3105.0356 | 877.3003 | 10023.5268 | 228.0981
2030-06-05 07:00 | 3492.9406 | 986.5515 | 11234.7346 | 256.5034
2030-06-05 08:00 | 3873.6621 | 1094.4865 | 12150.3386 | 284.5665
2030-06-05 09:00 | 4112.511 | 1161.6167 | 12654.0994 | 302.0203
2030-06-05 10:00 | 4288.5049 | 1211.6353 | 12986.7303 | 315.0252
2030-06-05 11:00 | 4396.2563 | 1241.9098 | 13257.7479 | 322.8965
2030-06-05 12:00 | 4442.9486 | 1255.0726 | 13515.107 | 326.3189
2030-06-05 13:00 | 4480.6615 | 1265.6028 | 13847.5704 | 329.0567
2030-06-05 14:00 | 4475.274 | 1264.2865 | 13909.8708 | 328.7145
2030-06-05 15:00 | 4410.6231 | 1245.8586 | 13658.2703 | 323.9232
2030-06-05 16:00 | 4299.28 | 1214.2679 | 13396.6627 | 315.7097
2030-06-05 17:00 | 4153.8157 | 1173.4632 | 13017.3334 | 305.1004
2030-06-05 18:00 | 4010.1472 | 1132.6586 | 12512.4319 | 294.4912
2030-06-05 19:00 | 4270.5463 | 1206.3702 | 12463.429 | 313.6563
2030-06-05 20:00 | 4299.28 | 1214.2679 | 12508.5041 | 315.7097
2030-06-05 21:00 | 4130.4695 | 1166.8818 | 11993.4224 | 303.3893
2030-06-05 22:00 | 3963.4549 | 1119.4958 | 11354.8529 | 291.0689
2030-06-05 23:00 | 3832.3574 | 1082.6399 | 10603.7195 | 281.4864
2030-06-06 | 3983.2093 | 1125.2098 | 9826.9274 | 292.5545
2030-06-06 01:00 | 3773.0941 | 1065.874 | 9467.6838 | 277.1272
2030-06-06 02:00 | 3615.0588 | 1021.0103 | 9121.3591 | 265.4627
2030-06-06 03:00 | 3532.4494 | 997.8548 | 8942.8408 | 259.4423
2030-06-06 04:00 | 3491.1447 | 986.2771 | 8963.0054 | 256.4321
2030-06-06 05:00 | 3338.4969 | 942.8607 | 9004.1068 | 245.1438
2030-06-06 06:00 | 3413.9229 | 964.5689 | 9941.6433 | 250.7879
2030-06-06 07:00 | 3839.5408 | 1084.6877 | 11158.5375 | 282.0188
2030-06-06 08:00 | 4259.7712 | 1203.3594 | 12158.0119 | 312.8734
2030-06-06 09:00 | 4521.9662 | 1277.1674 | 12828.3735 | 332.0635
2030-06-06 10:00 | 4715.9187 | 1332.1615 | 13219.576 | 346.362
2030-06-06 11:00 | 4834.4452 | 1365.4475 | 13575.8531 | 355.0163
2030-06-06 12:00 | 4884.7292 | 1379.9196 | 13960.1399 | 358.7791
2030-06-06 13:00 | 4926.0339 | 1391.4974 | 14292.0071 | 361.7893
2030-06-06 14:00 | 4920.6463 | 1390.0501 | 14397.6897 | 361.413
2030-06-06 15:00 | 4848.8121 | 1369.7891 | 14221.4373 | 356.1452
2030-06-06 16:00 | 4726.6939 | 1335.056 | 14099.7263 | 347.1146
2030-06-06 17:00 | 4566.8626 | 1290.1923 | 13643.3747 | 335.45
2030-06-06 18:00 | 4408.8273 | 1245.3286 | 13124.6797 | 323.7854
2030-06-06 19:00 | 4696.1643 | 1326.3727 | 12839.1098 | 344.8569
2030-06-06 20:00 | 4726.6939 | 1335.056 | 12952.6806 | 347.1146
2030-06-06 21:00 | 4541.7206 | 1282.9562 | 12454.7531 | 333.5686
2030-06-06 22:00 | 4356.7474 | 1230.8565 | 11712.3069 | 320.0227
2030-06-06 23:00 | 4213.0789 | 1190.3345 | 11027.4276 | 309.487
2030-06-07 | 4112.511 | 1161.906 | 10427.0569 | 302.0956
2030-06-07 01:00 | 3897.0082 | 1100.6351 | 9962.4027 | 286.1651
2030-06-07 02:00 | 3731.7894 | 1054.3083 | 9659.2992 | 274.1201
2030-06-07 03:00 | 3647.3842 | 1030.3977 | 9575.26 | 267.9034
2030-06-07 04:00 | 3606.0795 | 1018.4424 | 9550.2249 | 264.795
2030-06-07 05:00 | 3446.2483 | 973.61 | 9617.1879 | 253.1386
2030-06-07 06:00 | 3525.266 | 996.0262 | 10456.824 | 258.9668
2030-06-07 07:00 | 3965.2508 | 1120.0624 | 11862.252 | 291.2162
2030-06-07 08:00 | 4398.0521 | 1242.6043 | 13033.9276 | 323.0771
2030-06-07 09:00 | 4669.2264 | 1318.8193 | 13703.3021 | 342.893
2030-06-07 10:00 | 4870.3624 | 1375.607 | 14164.3964 | 357.6578
2030-06-07 11:00 | 4990.6847 | 1409.9785 | 14624.1235 | 366.5944
2030-06-07 12:00 | 5044.5604 | 1424.9226 | 15030.2969 | 370.4799
2030-06-07 13:00 | 5085.8651 | 1436.878 | 15449.4222 | 373.5883
2030-06-07 14:00 | 5080.4775 | 1435.3835 | 15553.9493 | 373.1997
2030-06-07 15:00 | 5006.8474 | 1414.4618 | 15312.7701 | 367.7601
2030-06-07 16:00 | 4881.1375 | 1378.5959 | 14929.2155 | 358.4349
2030-06-07 17:00 | 4715.9187 | 1332.2691 | 14443.2381 | 346.39
2030-06-07 18:00 | 4552.4958 | 1285.9423 | 13826.5458 | 334.345
2030-06-07 19:00 | 4848.8121 | 1369.6294 | 13430.1056 | 356.1036
2030-06-07 20:00 | 4881.1375 | 1378.5959 | 13417.1169 | 358.4349
2030-06-07 21:00 | 4688.9809 | 1324.797 | 12917.1908 | 344.4472
2030-06-07 22:00 | 4498.6201 | 1270.9981 | 12215.8883 | 330.4595
2030-06-07 23:00 | 4351.3599 | 1229.1546 | 11492.113 | 319.5802
2030-06-08 | 4103.5317 | 1159.1439 | 10823.2898 | 301.3774
2030-06-08 01:00 | 3886.2331 | 1098.0186 | 10401.5732 | 285.4848
2030-06-08 02:00 | 3722.8102 | 1051.802 | 10108.0953 | 273.4685
2030-06-08 03:00 | 3638.4049 | 1027.9482 | 9892.7343 | 267.2665
2030-06-08 04:00 | 3597.1002 | 1016.0213 | 9747.6489 | 264.1655
2030-06-08 05:00 | 3439.0649 | 971.2955 | 9407.1373 | 252.5368
2030-06-08 06:00 | 3518.0825 | 993.6584 | 9944.8771 | 258.3512
2030-06-08 07:00 | 3956.2715 | 1117.3998 | 10869.3035 | 290.524
2030-06-08 08:00 | 4389.0729 | 1239.6504 | 11797.3913 | 322.3091
2030-06-08 09:00 | 4658.4513 | 1315.6842 | 12537.7686 | 342.0779
2030-06-08 10:00 | 4857.7914 | 1372.3369 | 13093.8502 | 356.8076
2030-06-08 11:00 | 4979.9096 | 1406.6267 | 13415.8112 | 365.7229
2030-06-08 12:00 | 5031.9894 | 1421.5353 | 13784.6773 | 369.5992
2030-06-08 13:00 | 5075.09 | 1433.4622 | 14029.6216 | 372.7002
2030-06-08 14:00 | 5069.7024 | 1431.9713 | 13961.4504 | 372.3126
2030-06-08 15:00 | 4996.0723 | 1411.0993 | 13818.986 | 366.8858
2030-06-08 16:00 | 4868.5665 | 1375.3187 | 13622.1142 | 357.5829
2030-06-08 17:00 | 4705.1436 | 1329.102 | 13551.3412 | 345.5665
2030-06-08 18:00 | 4541.7206 | 1282.8853 | 13354.8041 | 333.5502
2030-06-08 19:00 | 4836.2411 | 1366.3735 | 12829.7449 | 355.2571
2030-06-08 20:00 | 4868.5665 | 1375.3187 | 12661.625 | 357.5829
2030-06-08 21:00 | 4678.2057 | 1321.6477 | 12158.3977 | 343.6284
2030-06-08 22:00 | 4487.845 | 1267.9767 | 11576.6953 | 329.6739
2030-06-08 23:00 | 4340.5847 | 1226.2326 | 11009.1096 | 318.8205
2030-06-09 | 3997.5762 | 1129.1556 | 10529.6606 | 293.5805
2030-06-09 01:00 | 3785.6651 | 1069.6117 | 10123.9286 | 278.099
2030-06-09 02:00 | 3627.6298 | 1024.5907 | 9824.7253 | 266.3936
2030-06-09 03:00 | 3545.0204 | 1001.3541 | 9627.7899 | 260.3521
2030-06-09 04:00 | 3503.7157 | 989.7357 | 9452.2389 | 257.3313
2030-06-09 05:00 | 3349.272 | 946.167 | 8952.4971 | 246.0034
2030-06-09 06:00 | 3426.4939 | 967.9514 | 9005.2753 | 251.6674
2030-06-09 07:00 | 3853.9077 | 1088.4915 | 9516.2033 | 283.0078
2030-06-09 08:00 | 4274.1381 | 1207.5793 | 10104.0793 | 313.9706
2030-06-09 09:00 | 4536.3331 | 1281.6461 | 10796.7473 | 333.228
2030-06-09 10:00 | 4732.0814 | 1336.8331 | 11358.8929 | 347.5766
2030-06-09 11:00 | 4850.6079 | 1370.2358 | 11754.2823 | 356.2613
2030-06-09 12:00 | 4902.6878 | 1384.7587 | 12019.1965 | 360.0373
2030-06-09 13:00 | 4943.9925 | 1396.377 | 12162.1319 | 363.058
2030-06-09 14:00 | 4938.6049 | 1394.9247 | 12188.223 | 362.6804
2030-06-09 15:00 | 4866.7706 | 1374.5926 | 12291.8713 | 357.3941
2030-06-09 16:00 | 4742.8566 | 1339.7377 | 12317.7816 | 348.3318
2030-06-09 17:00 | 4583.0253 | 1294.7167 | 12208.486 | 336.6263
2030-06-09 18:00 | 4423.1941 | 1249.6957 | 11996.4391 | 324.9209
2030-06-09 19:00 | 4712.327 | 1331.0239 | 11924.6594 | 346.0662
2030-06-09 20:00 | 4742.8566 | 1339.7377 | 12289.8785 | 348.3318
2030-06-09 21:00 | 4557.8834 | 1287.4552 | 12211.6665 | 334.7384
2030-06-09 22:00 | 4372.9102 | 1235.1728 | 11668.0955 | 321.1449
2030-06-09 23:00 | 4229.2416 | 1194.5087 | 11019.0529 | 310.5723
2030-06-10 | 4011.943 | 1133.496 | 10389.3152 | 294.709
2030-06-10 01:00 | 3801.8278 | 1073.7232 | 9919.3716 | 279.168
2030-06-10 02:00 | 3640.2008 | 1028.5292 | 9582.9244 | 267.4176
2030-06-10 03:00 | 3557.5914 | 1005.2032 | 9400.5979 | 261.3528
2030-06-10 04:00 | 3516.2867 | 993.5402 | 9389.4526 | 258.3205
2030-06-10 05:00 | 3361.843 | 949.8041 | 9429.5981 | 246.9491
2030-06-10 06:00 | 3439.0649 | 971.6721 | 10410.7375 | 252.6348
2030-06-10 07:00 | 3868.2745 | 1092.6756 | 11822.7326 | 284.0957
2030-06-10 08:00 | 4292.0966 | 1212.2211 | 13042.5408 | 315.1775
2030-06-10 09:00 | 4554.2916 | 1286.5726 | 13774.2637 | 334.5089
2030-06-10 10:00 | 4750.04 | 1341.9718 | 14335.9231 | 348.9127
2030-06-10 11:00 | 4868.5665 | 1375.5029 | 14765.7501 | 357.6307
2030-06-10 12:00 | 4920.6463 | 1390.0816 | 15278.9142 | 361.4212
2030-06-10 13:00 | 4961.951 | 1401.7446 | 15787.3456 | 364.4536
2030-06-10 14:00 | 4956.5635 | 1400.2867 | 15966.4042 | 364.0745
2030-06-10 15:00 | 4884.7292 | 1379.8765 | 15724.3834 | 358.7679
2030-06-10 16:00 | 4760.8151 | 1344.8876 | 15330.9621 | 349.6708
2030-06-10 17:00 | 4600.9839 | 1299.6935 | 14748.6637 | 337.9203
2030-06-10 18:00 | 4441.1527 | 1254.4994 | 14022.0479 | 326.1699
2030-06-10 19:00 | 4730.2856 | 1336.1403 | 13657.4645 | 347.3965
2030-06-10 20:00 | 4760.8151 | 1344.8876 | 13725.9342 | 349.6708
2030-06-10 21:00 | 4575.8419 | 1292.4041 | 13118.8928 | 336.0251
2030-06-10 22:00 | 4389.0729 | 1239.9207 | 12394.3275 | 322.3794
2030-06-10 23:00 | 4245.4044 | 1199.1003 | 11500.1664 | 311.7661
2030-06-11 | 3848.5201 | 1087.3298 | 10884.702 | 282.7058
2030-06-11 01:00 | 3645.5883 | 1029.9915 | 10391.4012 | 267.7978
2030-06-11 02:00 | 3492.9406 | 986.6382 | 10075.7485 | 256.5259
2030-06-11 03:00 | 3413.9229 | 964.2623 | 9908.3261 | 250.7082
2030-06-11 04:00 | 3374.414 | 953.0743 | 9893.3128 | 247.7993
2030-06-11 05:00 | 3225.358 | 911.1194 | 9824.2607 | 236.8911
2030-06-11 06:00 | 3298.9881 | 932.0969 | 10794.5536 | 242.3452
2030-06-11 07:00 | 3710.2392 | 1048.1719 | 12158.3503 | 272.5247
2030-06-11 08:00 | 4116.1027 | 1162.8485 | 13178.7592 | 302.3406
2030-06-11 09:00 | 4369.3184 | 1234.1718 | 13656.2153 | 320.8847
2030-06-11 10:00 | 4557.8834 | 1287.3146 | 13851.1606 | 334.7018
2030-06-11 11:00 | 4671.0223 | 1319.48 | 14085.7867 | 343.0648
2030-06-11 12:00 | 4721.3063 | 1333.4649 | 14402.0945 | 346.7009
2030-06-11 13:00 | 4760.8151 | 1344.6529 | 14661.5608 | 349.6097
2030-06-11 14:00 | 4755.4276 | 1343.2544 | 14740.6598 | 349.2461
2030-06-11 15:00 | 4685.3892 | 1323.6755 | 14497.2016 | 344.1556
2030-06-11 16:00 | 4566.8626 | 1290.1116 | 14153.2085 | 335.429
2030-06-11 17:00 | 4414.2148 | 1246.7582 | 13756.558 | 324.1571
2030-06-11 18:00 | 4259.7712 | 1203.4049 | 13258.7706 | 312.8853
2030-06-11 19:00 | 4538.1289 | 1281.7206 | 12872.8835 | 333.2474
2030-06-11 20:00 | 4566.8626 | 1290.1116 | 13129.247 | 335.429
2030-06-11 21:00 | 4389.0729 | 1239.7658 | 12600.8316 | 322.3391
2030-06-11 22:00 | 4211.2831 | 1189.4199 | 11970.2347 | 309.2492
2030-06-11 23:00 | 4071.2063 | 1150.2621 | 11164.5182 | 299.0681
2030-06-12 | 3550.408 | 1002.8891 | 10615.6176 | 260.7512
2030-06-12 01:00 | 3363.6389 | 950.0036 | 10223.2625 | 247.0009
2030-06-12 02:00 | 3221.7662 | 910.017 | 9968.4099 | 236.6044
2030-06-12 03:00 | 3148.1361 | 889.3788 | 9777.2268 | 231.2385
2030-06-12 04:00 | 3112.219 | 879.0597 | 9750.6184 | 228.5555
2030-06-12 05:00 | 2975.7339 | 840.363 | 9646.1667 | 218.4944
2030-06-12 06:00 | 3043.9765 | 859.7113 | 10602.7538 | 223.5249
2030-06-12 07:00 | 3422.9022 | 966.7721 | 11886.6385 | 251.3608
2030-06-12 08:00 | 3796.4403 | 1072.5431 | 12732.0556 | 278.8612
2030-06-12 09:00 | 4029.9016 | 1138.3274 | 13023.7694 | 295.9651
2030-06-12 10:00 | 4204.0997 | 1187.3432 | 13044.3991 | 308.7092
2030-06-12 11:00 | 4308.2593 | 1217.0107 | 13366.1657 | 316.4228
2030-06-12 12:00 | 4353.1557 | 1229.9096 | 13667.3624 | 319.7765
2030-06-12 13:00 | 4390.8687 | 1240.2287 | 13973.8048 | 322.4595
2030-06-12 14:00 | 4385.4811 | 1238.9388 | 13953.2127 | 322.1241
2030-06-12 15:00 | 4322.6262 | 1220.8804 | 13929.6124 | 317.4289
2030-06-12 16:00 | 4213.0789 | 1189.923 | 13696.1156 | 309.38
2030-06-12 17:00 | 4071.2063 | 1149.9365 | 13374.9545 | 298.9835
2030-06-12 18:00 | 3929.3336 | 1109.9499 | 12930.6561 | 288.587
2030-06-12 19:00 | 4184.3452 | 1182.1837 | 12781.2189 | 307.3678
2030-06-12 20:00 | 4213.0789 | 1189.923 | 12858.3741 | 309.38
2030-06-12 21:00 | 4047.8602 | 1143.487 | 12405.1732 | 297.3066
2030-06-12 22:00 | 3884.4372 | 1097.051 | 11734.9067 | 285.2333
2030-06-12 23:00 | 3755.1356 | 1060.9341 | 11090.6998 | 275.8429
2030-06-13 | 3496.5323 | 987.8949 | 10462.4721 | 256.8527
2030-06-13 01:00 | 3313.3549 | 935.8001 | 9925.3696 | 243.308
2030-06-13 02:00 | 3173.2781 | 896.4114 | 9623.7052 | 233.067
2030-06-13 03:00 | 3101.4439 | 876.0817 | 9479.5298 | 227.7812
2030-06-13 04:00 | 3065.5267 | 865.9169 | 9590.1962 | 225.1384
2030-06-13 05:00 | 2930.8375 | 827.7988 | 9495.8299 | 215.2277
2030-06-13 06:00 | 2997.2842 | 846.8578 | 10353.9559 | 220.183
2030-06-13 07:00 | 3370.8223 | 952.318 | 11438.9131 | 247.6027
2030-06-13 08:00 | 3740.7687 | 1056.5075 | 12322.8459 | 274.692
2030-06-13 09:00 | 3968.8425 | 1121.3084 | 12666.8487 | 291.5402
2030-06-13 10:00 | 4141.2447 | 1169.5913 | 13119.0788 | 304.0937
2030-06-13 11:00 | 4243.6085 | 1198.8152 | 13390.2389 | 311.692
2030-06-13 12:00 | 4288.5049 | 1211.5213 | 13716.0114 | 314.9955
2030-06-13 13:00 | 4324.422 | 1221.6861 | 14070.5018 | 317.6384
2030-06-13 14:00 | 4320.8303 | 1220.4155 | 14084.2942 | 317.308
2030-06-13 15:00 | 4257.9753 | 1202.627 | 13979.919 | 312.683
2030-06-13 16:00 | 4150.224 | 1172.1325 | 13832.2881 | 304.7545
2030-06-13 17:00 | 4010.1472 | 1132.7438 | 13587.1258 | 294.5134
2030-06-13 18:00 | 3870.0704 | 1093.3551 | 13120.98 | 284.2723
2030-06-13 19:00 | 4123.2861 | 1164.5089 | 12957.1545 | 302.7723
2030-06-13 20:00 | 4150.224 | 1172.1325 | 13097.9353 | 304.7545
2030-06-13 21:00 | 3986.801 | 1126.3908 | 12500.6143 | 292.8616
2030-06-13 22:00 | 3825.174 | 1080.649 | 11868.6613 | 280.9687
2030-06-13 23:00 | 3699.464 | 1045.0721 | 11168.1761 | 271.7187
2030-06-14 | 3791.0527 | 1070.7573 | 10443.5964 | 278.3969
2030-06-14 01:00 | 3589.9168 | 1014.2929 | 9963.9576 | 263.7162
2030-06-14 02:00 | 3439.0649 | 971.6004 | 9637.6813 | 252.6161
2030-06-14 03:00 | 3361.843 | 949.5655 | 9418.3549 | 246.887
2030-06-14 04:00 | 3322.3342 | 938.5481 | 9475.0255 | 244.0225
2030-06-14 05:00 | 3176.8698 | 897.2327 | 9381.122 | 233.2805
2030-06-14 06:00 | 3248.7041 | 917.8904 | 10162.8903 | 238.6515
2030-06-14 07:00 | 3654.5676 | 1032.1963 | 11460.7457 | 268.371
2030-06-14 08:00 | 4053.2477 | 1145.125 | 12502.6082 | 297.7325
2030-06-14 09:00 | 4302.8718 | 1215.3612 | 13017.353 | 315.9939
2030-06-14 10:00 | 4487.845 | 1267.694 | 13385.8206 | 329.6005
2030-06-14 11:00 | 4599.1881 | 1299.3692 | 13672.6058 | 337.836
2030-06-14 12:00 | 4647.6762 | 1313.141 | 14070.3969 | 341.4167
2030-06-14 13:00 | 4687.185 | 1324.1584 | 14415.0612 | 344.2812
2030-06-14 14:00 | 4681.7974 | 1322.7812 | 14448.9936 | 343.9231
2030-06-14 15:00 | 4613.5549 | 1303.5007 | 14211.8219 | 338.9102
2030-06-14 16:00 | 4496.8242 | 1270.4484 | 13937.2548 | 330.3166
2030-06-14 17:00 | 4345.9723 | 1227.7558 | 13714.8874 | 319.2165
2030-06-14 18:00 | 4195.1204 | 1185.0632 | 13331.9157 | 308.1164
2030-06-14 19:00 | 4468.0905 | 1262.1853 | 12851.6524 | 328.1682
2030-06-14 20:00 | 4496.8242 | 1270.4484 | 12995.6849 | 330.3166
2030-06-14 21:00 | 4322.6262 | 1220.8699 | 12421.345 | 317.4262
2030-06-14 22:00 | 4146.6323 | 1171.2915 | 11695.3818 | 304.5358
2030-06-14 23:00 | 4010.1472 | 1132.7304 | 11005.3961 | 294.5099
2030-06-15 | 3816.1947 | 1077.8598 | 10406.0987 | 280.2436
2030-06-15 01:00 | 3615.0588 | 1021.0209 | 9916.6653 | 265.4654
2030-06-15 02:00 | 3462.411 | 978.0451 | 9579.5387 | 254.2917
2030-06-15 03:00 | 3383.3933 | 955.8641 | 9326.4345 | 248.5247
2030-06-15 04:00 | 3343.8845 | 944.7736 | 9300.0962 | 245.6411
2030-06-15 05:00 | 3196.6243 | 903.1841 | 8988.1767 | 234.8279
2030-06-15 06:00 | 3270.2544 | 923.9789 | 9443.3539 | 240.2345
2030-06-15 07:00 | 3677.9138 | 1039.043 | 10393.6084 | 270.1512
2030-06-15 08:00 | 4080.1856 | 1152.7208 | 11187.074 | 299.7074
2030-06-15 09:00 | 4331.6055 | 1223.4229 | 11614.4931 | 318.0899
2030-06-15 10:00 | 4516.5787 | 1276.1028 | 12024.3607 | 331.7867
2030-06-15 11:00 | 4629.7176 | 1307.9881 | 12304.0083 | 340.0769
2030-06-15 12:00 | 4680.0016 | 1321.8512 | 12755.9345 | 343.6813
2030-06-15 13:00 | 4719.5104 | 1332.9418 | 12917.3991 | 346.5649
2030-06-15 14:00 | 4714.1229 | 1331.5554 | 12856.2502 | 346.2044
2030-06-15 15:00 | 4645.8803 | 1312.147 | 12766.9553 | 341.1582
2030-06-15 16:00 | 4527.3538 | 1278.8755 | 12555.4526 | 332.5076
2030-06-15 17:00 | 4374.706 | 1235.8997 | 12585.6965 | 321.3339
2030-06-15 18:00 | 4223.8541 | 1192.924 | 12467.3494 | 310.1602
2030-06-15 19:00 | 4498.6201 | 1270.5576 | 12386.0136 | 330.345
2030-06-15 20:00 | 4527.3538 | 1278.8755 | 12141.8625 | 332.5076
2030-06-15 21:00 | 4351.3599 | 1228.9681 | 11759.2695 | 319.5317
2030-06-15 22:00 | 4173.5701 | 1179.0608 | 11154.815 | 306.5558
2030-06-15 23:00 | 4037.085 | 1140.244 | 10598.1585 | 296.4634
2030-06-16 | 4125.082 | 1165.0627 | 9892.5268 | 302.9163
2030-06-16 01:00 | 3905.9875 | 1103.6253 | 9443.1621 | 286.9426
2030-06-16 02:00 | 3742.5646 | 1057.1726 | 9185.6298 | 274.8649
2030-06-16 03:00 | 3658.1593 | 1033.197 | 9012.9232 | 268.6312
2030-06-16 04:00 | 3615.0588 | 1021.2093 | 8937.5056 | 265.5144
2030-06-16 05:00 | 3455.2276 | 976.2551 | 8568.194 | 253.8263
2030-06-16 06:00 | 3536.0411 | 998.7322 | 8584.8755 | 259.6704
2030-06-16 07:00 | 3976.0259 | 1123.1054 | 9190.0753 | 292.0074
2030-06-16 08:00 | 4410.6231 | 1245.9802 | 9866.8015 | 323.9548
2030-06-16 09:00 | 4681.7974 | 1322.4023 | 10892.7929 | 343.8246
2030-06-16 10:00 | 4882.9334 | 1379.3443 | 11913.5595 | 358.6295
2030-06-16 11:00 | 5005.0516 | 1413.8091 | 12599.4075 | 367.5904
2030-06-16 12:00 | 5057.1314 | 1428.7939 | 13233.862 | 371.4864
2030-06-16 13:00 | 5100.232 | 1440.7817 | 13709.5586 | 374.6032
2030-06-16 14:00 | 5094.8444 | 1439.2832 | 13750.0012 | 374.2136
2030-06-16 15:00 | 5021.2143 | 1418.3046 | 14103.4879 | 368.7592
2030-06-16 16:00 | 4893.7085 | 1382.3412 | 14223.2779 | 359.4087
2030-06-16 17:00 | 4728.4897 | 1335.8886 | 13660.3127 | 347.331
2030-06-16 18:00 | 4565.0668 | 1289.4359 | 13220.3772 | 335.2533
2030-06-16 19:00 | 4861.3831 | 1373.3504 | 13556.0236 | 357.0711
2030-06-16 20:00 | 4893.7085 | 1382.3412 | 13618.0196 | 359.4087
2030-06-16 21:00 | 4703.3477 | 1328.3962 | 13538.6464 | 345.383
2030-06-16 22:00 | 4511.1911 | 1274.4512 | 12898.3081 | 331.3573
2030-06-16 23:00 | 4363.9309 | 1232.4939 | 12116.3004 | 320.4484
2030-06-17 | 4099.94 | 1158.3547 | 11359.8721 | 301.1722
2030-06-17 01:00 | 3884.4372 | 1097.2711 | 10871.241 | 285.2905
2030-06-17 02:00 | 3721.0143 | 1051.0859 | 10538.3145 | 273.2823
2030-06-17 03:00 | 3636.6091 | 1027.2484 | 10346.4771 | 267.0846
2030-06-17 04:00 | 3593.5085 | 1015.3296 | 10348.6233 | 263.9857
2030-06-17 05:00 | 3435.4732 | 970.6342 | 10220.5489 | 252.3649
2030-06-17 06:00 | 3514.4908 | 992.9819 | 11154.0003 | 258.1753
2030-06-17 07:00 | 3952.6798 | 1116.6391 | 12486.0727 | 290.3262
2030-06-17 08:00 | 4385.4811 | 1238.8064 | 13529.726 | 322.0897
2030-06-17 09:00 | 4654.8596 | 1314.7885 | 14026.0072 | 341.845
2030-06-17 10:00 | 4854.1996 | 1371.4026 | 14280.1534 | 356.5647
2030-06-17 11:00 | 4976.3179 | 1405.6691 | 14421.025 | 365.474
2030-06-17 12:00 | 5028.3977 | 1420.5675 | 14701.8702 | 369.3476
2030-06-17 13:00 | 5071.4983 | 1432.4863 | 14992.1039 | 372.4464
2030-06-17 14:00 | 5066.1107 | 1430.9964 | 15103.3183 | 372.0591
2030-06-17 15:00 | 4992.4806 | 1410.1386 | 14859.0335 | 366.636
2030-06-17 16:00 | 4864.9748 | 1374.3823 | 14513.8093 | 357.3394
2030-06-17 17:00 | 4701.5519 | 1328.1971 | 14063.5263 | 345.3312
2030-06-17 18:00 | 4538.1289 | 1282.0119 | 13439.5988 | 333.3231
2030-06-17 19:00 | 4834.4452 | 1365.4432 | 13311.9726 | 355.0152
2030-06-17 20:00 | 4864.9748 | 1374.3823 | 13299.2391 | 357.3394
2030-06-17 21:00 | 4674.614 | 1320.7479 | 12781.6869 | 343.3944
2030-06-17 22:00 | 4486.0491 | 1267.1134 | 12015.6671 | 329.4495
2030-06-17 23:00 | 4338.7889 | 1225.3978 | 11214.234 | 318.6034
2030-06-18 | 3692.2806 | 1043.1365 | 10675.0166 | 271.2155
2030-06-18 01:00 | 3498.3281 | 988.1287 | 10128.5075 | 256.9135
2030-06-18 02:00 | 3351.0679 | 946.5374 | 9847.2239 | 246.0997
2030-06-18 03:00 | 3275.6419 | 925.0709 | 9664.8896 | 240.5184
2030-06-18 04:00 | 3236.1331 | 914.3377 | 9694.6235 | 237.7278
2030-06-18 05:00 | 3094.2604 | 874.088 | 9615.774 | 227.2629
2030-06-18 06:00 | 3166.0947 | 894.2128 | 10559.0498 | 232.4953
2030-06-18 07:00 | 3559.3872 | 1005.5702 | 11938.9029 | 261.4482
2030-06-18 08:00 | 3949.0881 | 1115.5859 | 13002.1852 | 290.0523
2030-06-18 09:00 | 4191.5287 | 1184.0103 | 13455.5103 | 307.8427
2030-06-18 10:00 | 4371.1143 | 1234.9931 | 13822.1437 | 321.0982
2030-06-18 11:00 | 4480.6615 | 1265.8512 | 14057.1539 | 329.1213
2030-06-18 12:00 | 4529.1497 | 1279.2677 | 14468.4779 | 332.6096
2030-06-18 13:00 | 4566.8626 | 1290.001 | 14788.7668 | 335.4003
2030-06-18 14:00 | 4561.4751 | 1288.6593 | 14908.5274 | 335.0514
2030-06-18 15:00 | 4495.0284 | 1269.8762 | 14759.4462 | 330.1678
2030-06-18 16:00 | 4381.8894 | 1237.6764 | 14442.5118 | 321.7959
2030-06-18 17:00 | 4234.6292 | 1196.0851 | 13983.7426 | 310.9821
2030-06-18 18:00 | 4087.369 | 1154.4939 | 13378.0353 | 300.1684
2030-06-18 19:00 | 4353.1557 | 1229.6265 | 13305.3775 | 319.7029
2030-06-18 20:00 | 4381.8894 | 1237.6764 | 13327.8065 | 321.7959
2030-06-18 21:00 | 4211.2831 | 1189.3769 | 12836.5063 | 309.238
2030-06-18 22:00 | 4038.8809 | 1141.0773 | 12119.3323 | 296.6801
2030-06-18 23:00 | 3905.9875 | 1103.511 | 11243.8626 | 286.9129
2030-06-19 | 3697.6682 | 1044.7148 | 10563.2939 | 271.6259
2030-06-19 01:00 | 3503.7157 | 989.6238 | 10121.8975 | 257.3022
2030-06-19 02:00 | 3356.4555 | 947.9695 | 9770.0748 | 246.4721
2030-06-19 03:00 | 3279.2337 | 926.4706 | 9659.6233 | 240.8824
2030-06-19 04:00 | 3241.5207 | 915.7211 | 9718.9599 | 238.0875
2030-06-19 05:00 | 3099.648 | 875.4106 | 9624.6943 | 227.6068
2030-06-19 06:00 | 3169.6864 | 895.5658 | 10684.9341 | 232.8471
2030-06-19 07:00 | 3564.7748 | 1007.0917 | 12042.6733 | 261.8438
2030-06-19 08:00 | 3954.4756 | 1117.2738 | 13187.8135 | 290.4912
2030-06-19 09:00 | 4196.9162 | 1185.8017 | 13684.6989 | 308.3085
2030-06-19 10:00 | 4378.2977 | 1236.8618 | 14090.7746 | 321.5841
2030-06-19 11:00 | 4487.845 | 1267.7665 | 14384.3272 | 329.6193
2030-06-19 12:00 | 4536.3331 | 1281.2034 | 14806.519 | 333.1129
2030-06-19 13:00 | 4574.0461 | 1291.9528 | 15188.6889 | 335.9077
2030-06-19 14:00 | 4568.6585 | 1290.6091 | 15287.4969 | 335.5584
2030-06-19 15:00 | 4502.2118 | 1271.7976 | 15217.5969 | 330.6674
2030-06-19 16:00 | 4387.277 | 1239.5491 | 14985.9712 | 322.2828
2030-06-19 17:00 | 4240.0168 | 1197.8949 | 14785.1182 | 311.4527
2030-06-19 18:00 | 4092.7566 | 1156.2407 | 13888.4755 | 300.6226
2030-06-19 19:00 | 4360.3392 | 1231.487 | 13646.562 | 320.1866
2030-06-19 20:00 | 4387.277 | 1239.5491 | 13697.9519 | 322.2828
2030-06-19 21:00 | 4216.6707 | 1191.1765 | 13096.5299 | 309.7059
2030-06-19 22:00 | 4046.0643 | 1142.8038 | 12324.4663 | 297.129
2030-06-19 23:00 | 3913.1709 | 1105.1807 | 11552.6958 | 287.347
2030-06-20 | 3740.7687 | 1056.5523 | 10747.1815 | 274.7036
2030-06-20 01:00 | 3543.2245 | 1000.837 | 10265.0729 | 260.2176
2030-06-20 02:00 | 3394.1685 | 958.7108 | 9878.9954 | 249.2648
2030-06-20 03:00 | 3316.9466 | 936.9683 | 9715.137 | 243.6118
2030-06-20 04:00 | 3279.2337 | 926.097 | 9789.2877 | 240.7852
2030-06-20 05:00 | 3133.7693 | 885.3297 | 9707.4713 | 230.1857
2030-06-20 06:00 | 3205.6035 | 905.7134 | 10670.8791 | 235.4855
2030-06-20 07:00 | 3606.0795 | 1018.5029 | 12169.6959 | 264.8107
2030-06-20 08:00 | 3999.372 | 1129.9335 | 13288.0304 | 293.7827
2030-06-20 09:00 | 4245.4044 | 1199.2379 | 13800.0513 | 311.8018
2030-06-20 10:00 | 4428.5817 | 1250.8764 | 14176.7063 | 325.2279
2030-06-20 11:00 | 4538.1289 | 1282.1314 | 14465.9512 | 333.3542
2030-06-20 12:00 | 4586.6171 | 1295.7205 | 14783.0123 | 336.8873
2030-06-20 13:00 | 4626.1259 | 1306.5917 | 15152.592 | 339.7139
2030-06-20 14:00 | 4620.7383 | 1305.2328 | 15235.3504 | 339.3605
2030-06-20 15:00 | 4552.4958 | 1286.2081 | 15049.9001 | 334.4141
2030-06-20 16:00 | 4437.561 | 1253.5943 | 14668.1237 | 325.9345
2030-06-20 17:00 | 4288.5049 | 1211.468 | 14230.1615 | 314.9817
2030-06-20 18:00 | 4139.4488 | 1169.3418 | 13617.9542 | 304.0289
2030-06-20 19:00 | 4408.8273 | 1245.4408 | 13509.248 | 323.8146
2030-06-20 20:00 | 4437.561 | 1253.5943 | 13585.0135 | 325.9345
2030-06-20 21:00 | 4265.1588 | 1204.6735 | 13020.04 | 313.2151
2030-06-20 22:00 | 4090.9607 | 1155.7527 | 12287.9606 | 300.4957
2030-06-20 23:00 | 3956.2715 | 1117.7033 | 11562.1257 | 290.6029
2030-06-21 | 3674.322 | 1038.0069 | 10804.9086 | 269.8818
2030-06-21 01:00 | 3480.3696 | 983.2696 | 10313.1829 | 255.6501
2030-06-21 02:00 | 3334.9052 | 941.8828 | 9917.6999 | 244.8895
2030-06-21 03:00 | 3259.4792 | 920.5219 | 9838.0693 | 239.3357
2030-06-21 04:00 | 3219.9704 | 909.8415 | 9865.8761 | 236.5588
2030-06-21 05:00 | 3079.8936 | 869.7897 | 9738.36 | 226.1453
2030-06-21 06:00 | 3149.932 | 889.8156 | 10632.6211 | 231.3521
2030-06-21 07:00 | 3541.4287 | 1000.6253 | 12243.2791 | 260.1626
2030-06-21 08:00 | 3929.3336 | 1110.1 | 13278.4448 | 288.626
2030-06-21 09:00 | 4169.9784 | 1178.1879 | 13871.6975 | 306.3289
2030-06-21 10:00 | 4349.564 | 1228.9201 | 14231.8138 | 319.5192
2030-06-21 11:00 | 4459.1113 | 1259.6264 | 14508.9365 | 327.5029
2030-06-21 12:00 | 4505.8035 | 1272.977 | 14780.185 | 330.974
2030-06-21 13:00 | 4543.5165 | 1283.6575 | 15169.3675 | 333.7509
2030-06-21 14:00 | 4539.9248 | 1282.3224 | 15196.5289 | 333.4038
2030-06-21 15:00 | 4473.4781 | 1263.6316 | 15054.7684 | 328.5442
2030-06-21 16:00 | 4360.3392 | 1231.5902 | 14731.361 | 320.2135
2030-06-21 17:00 | 4213.0789 | 1190.2035 | 14245.54 | 309.4529
2030-06-21 18:00 | 4067.6146 | 1148.8167 | 13763.7387 | 298.6923
2030-06-21 19:00 | 4331.6055 | 1223.5799 | 13640.4172 | 318.1308
2030-06-21 20:00 | 4360.3392 | 1231.5902 | 13603.3733 | 320.2135
2030-06-21 21:00 | 4189.7328 | 1183.5282 | 13004.4008 | 307.7173
2030-06-21 22:00 | 4019.1265 | 1135.4661 | 12324.071 | 295.2212
2030-06-21 23:00 | 3888.0289 | 1098.0845 | 11523.7409 | 285.502
2030-06-22 | 3936.5171 | 1112.1885 | 10819.4523 | 289.169
2030-06-22 01:00 | 3729.9936 | 1053.5394 | 10244.7723 | 273.9202
2030-06-22 02:00 | 3571.9582 | 1009.1949 | 9853.3284 | 262.3907
2030-06-22 03:00 | 3491.1447 | 986.3074 | 9595.6763 | 256.4399
2030-06-22 04:00 | 3451.6359 | 974.8636 | 9531.0599 | 253.4645
2030-06-22 05:00 | 3298.9881 | 931.9496 | 9254.3437 | 242.3069
2030-06-22 06:00 | 3374.414 | 953.4066 | 9646.4654 | 247.8857
2030-06-22 07:00 | 3794.6444 | 1072.1354 | 10739.5411 | 278.7552
2030-06-22 08:00 | 4211.2831 | 1189.4338 | 11723.7061 | 309.2528
2030-06-22 09:00 | 4468.0905 | 1262.3876 | 12351.0785 | 328.2208
2030-06-22 10:00 | 4662.043 | 1316.7454 | 12932.9057 | 342.3538
2030-06-22 11:00 | 4776.9778 | 1349.6462 | 13303.2561 | 350.908
2030-06-22 12:00 | 4829.0577 | 1363.9508 | 13637.6204 | 354.6272
2030-06-22 13:00 | 4868.5665 | 1375.3946 | 13729.4906 | 357.6026
2030-06-22 14:00 | 4863.1789 | 1373.9641 | 13696.7665 | 357.2307
2030-06-22 15:00 | 4793.1405 | 1353.9376 | 13513.0543 | 352.0238
2030-06-22 16:00 | 4671.0223 | 1319.6063 | 13235.332 | 343.0976
2030-06-22 17:00 | 4514.7828 | 1275.2618 | 13177.0434 | 331.5681
2030-06-22 18:00 | 4356.7474 | 1230.9173 | 12979.7497 | 320.0385
2030-06-22 19:00 | 4640.4927 | 1311.0235 | 12776.5098 | 340.8661
2030-06-22 20:00 | 4671.0223 | 1319.6063 | 12652.3177 | 343.0976
2030-06-22 21:00 | 4489.6408 | 1268.1095 | 12234.632 | 329.7085
2030-06-22 22:00 | 4306.4635 | 1216.6127 | 11832.9956 | 316.3193
2030-06-22 23:00 | 4164.5908 | 1176.5596 | 11142.0105 | 305.9055
2030-06-23 | 3884.4372 | 1097.1944 | 10674.3624 | 285.2705
2030-06-23 01:00 | 3679.7096 | 1039.3359 | 10126.6383 | 270.2273
2030-06-23 02:00 | 3525.266 | 995.5892 | 9766.8749 | 258.8532
2030-06-23 03:00 | 3444.4524 | 973.0103 | 9555.1502 | 252.9827
2030-06-23 04:00 | 3404.9436 | 961.7209 | 9499.6681 | 250.0474
2030-06-23 05:00 | 3254.0917 | 919.3854 | 9031.6808 | 239.0402
2030-06-23 06:00 | 3329.5176 | 940.5531 | 9146.78 | 244.5438
2030-06-23 07:00 | 3744.3604 | 1057.6813 | 9731.1657 | 274.9971
2030-06-23 08:00 | 4153.8157 | 1173.3982 | 10361.3869 | 305.0835
2030-06-23 09:00 | 4408.8273 | 1245.3685 | 11113.6136 | 323.7958
2030-06-23 10:00 | 4599.1881 | 1298.9935 | 11685.5567 | 337.7383
2030-06-23 11:00 | 4714.1229 | 1331.4507 | 11974.6602 | 346.1772
2030-06-23 12:00 | 4762.611 | 1345.5625 | 12306.5206 | 349.8462
2030-06-23 13:00 | 4803.9157 | 1356.852 | 12490.9932 | 352.7815
2030-06-23 14:00 | 4798.5281 | 1355.4408 | 12569.5232 | 352.4146
2030-06-23 15:00 | 4728.4897 | 1335.6842 | 12638.5942 | 347.2779
2030-06-23 16:00 | 4608.1673 | 1301.8158 | 12515.4945 | 338.4721
2030-06-23 17:00 | 4453.7237 | 1258.0692 | 12257.3519 | 327.098
2030-06-23 18:00 | 4299.28 | 1214.3225 | 12104.4721 | 315.7239
2030-06-23 19:00 | 4577.6378 | 1293.3487 | 12213.9313 | 336.2707
2030-06-23 20:00 | 4608.1673 | 1301.8158 | 12398.4959 | 338.4721
2030-06-23 21:00 | 4428.5817 | 1251.0133 | 12428.1997 | 325.2635
2030-06-23 22:00 | 4248.9961 | 1200.2107 | 11873.1568 | 312.0548
2030-06-23 23:00 | 4108.9193 | 1160.6976 | 11203.3093 | 301.7814
2030-06-24 | 3738.9729 | 1056.1578 | 10428.5177 | 274.601
2030-06-24 01:00 | 3541.4287 | 1000.4633 | 9929.1858 | 260.1204
2030-06-24 02:00 | 3392.3726 | 958.3528 | 9555.4979 | 249.1717
2030-06-24 03:00 | 3315.1508 | 936.6184 | 9442.919 | 243.5208
2030-06-24 04:00 | 3277.4378 | 925.7511 | 9482.8359 | 240.6953
2030-06-24 05:00 | 3133.7693 | 884.9991 | 9368.4205 | 230.0998
2030-06-24 06:00 | 3205.6035 | 905.3751 | 10479.9734 | 235.3975
2030-06-24 07:00 | 3604.2836 | 1018.1225 | 12066.9603 | 264.7118
2030-06-24 08:00 | 3999.372 | 1129.5115 | 13292.1338 | 293.673
2030-06-24 09:00 | 4243.6085 | 1198.79 | 13857.519 | 311.6854
2030-06-24 10:00 | 4426.7858 | 1250.4093 | 14232.1963 | 325.1064
2030-06-24 11:00 | 4536.3331 | 1281.6525 | 14531.9699 | 333.2297
2030-06-24 12:00 | 4584.8212 | 1295.2366 | 14927.9734 | 336.7615
2030-06-24 13:00 | 4624.33 | 1306.1038 | 15300.1666 | 339.587
2030-06-24 14:00 | 4618.9425 | 1304.7454 | 15450.3236 | 339.2338
2030-06-24 15:00 | 4550.6999 | 1285.7277 | 15305.8203 | 334.2892
2030-06-24 16:00 | 4435.7651 | 1253.1261 | 14938.8768 | 325.8128
2030-06-24 17:00 | 4286.7091 | 1211.0156 | 14374.9928 | 314.8641
2030-06-24 18:00 | 4137.653 | 1168.9051 | 13671.1577 | 303.9153
2030-06-24 19:00 | 4407.0314 | 1244.9757 | 13578.8571 | 323.6937
2030-06-24 20:00 | 4435.7651 | 1253.1261 | 13623.9608 | 325.8128
2030-06-24 21:00 | 4263.3629 | 1204.2236 | 13021.7325 | 313.0981
2030-06-24 22:00 | 4089.1649 | 1155.3211 | 12304.5081 | 300.3835
2030-06-24 23:00 | 3954.4756 | 1117.2859 | 11466.6338 | 290.4943
2030-06-25 | 3823.3781 | 1080.2273 | 10678.1466 | 280.8591
2030-06-25 01:00 | 3622.2422 | 1023.2636 | 10208.0857 | 266.0485
2030-06-25 02:00 | 3469.5944 | 980.1934 | 9834.1387 | 254.8503
2030-06-25 03:00 | 3390.5767 | 957.9636 | 9656.6009 | 249.0705
2030-06-25 04:00 | 3351.0679 | 946.8488 | 9703.128 | 246.1807
2030-06-25 05:00 | 3203.8077 | 905.168 | 9589.4351 | 235.3437
2030-06-25 06:00 | 3277.4378 | 926.0084 | 10468.9559 | 240.7622
2030-06-25 07:00 | 3686.893 | 1041.3252 | 12051.1652 | 270.7446
2030-06-25 08:00 | 4089.1649 | 1155.2527 | 13092.0151 | 300.3657
2030-06-25 09:00 | 4340.5847 | 1226.1101 | 13685.2718 | 318.7886
2030-06-25 10:00 | 4527.3538 | 1278.9058 | 14021.4483 | 332.5155
2030-06-25 11:00 | 4640.4927 | 1310.8611 | 14361.4389 | 340.8239
2030-06-25 12:00 | 4688.9809 | 1324.7547 | 14793.4903 | 344.4362
2030-06-25 13:00 | 4728.4897 | 1335.8695 | 15303.3382 | 347.3261
2030-06-25 14:00 | 4724.898 | 1334.4802 | 15567.5481 | 346.9648
2030-06-25 15:00 | 4654.8596 | 1315.0291 | 15427.4888 | 341.9076
2030-06-25 16:00 | 4536.3331 | 1281.6845 | 15105.7034 | 333.238
2030-06-25 17:00 | 4385.4811 | 1238.6143 | 14650.5534 | 322.0397
2030-06-25 18:00 | 4232.8334 | 1195.5442 | 13968.0525 | 310.8415
2030-06-25 19:00 | 4507.5994 | 1273.3483 | 13786.4656 | 331.0706
2030-06-25 20:00 | 4536.3331 | 1281.6845 | 13756.1627 | 333.238
2030-06-25 21:00 | 4360.3392 | 1231.6675 | 13350.1492 | 320.2336
2030-06-25 22:00 | 4182.5494 | 1181.6506 | 12592.2044 | 307.2292
2030-06-25 23:00 | 4046.0643 | 1142.7485 | 11608.3661 | 297.1146
2030-06-26 | 3993.9845 | 1128.3664 | 10873.9896 | 293.3753
2030-06-26 01:00 | 3783.8693 | 1068.8642 | 10295.4415 | 277.9047
2030-06-26 02:00 | 3624.0381 | 1023.8746 | 9969.1326 | 266.2074
2030-06-26 03:00 | 3543.2245 | 1000.6542 | 9842.8318 | 260.1701
2030-06-26 04:00 | 3501.9198 | 989.044 | 9771.5318 | 257.1514
2030-06-26 05:00 | 3347.4762 | 945.5058 | 9794.625 | 245.8315
2030-06-26 06:00 | 3424.698 | 967.2749 | 10692.5115 | 251.4915
2030-06-26 07:00 | 3850.316 | 1087.7307 | 12288.2044 | 282.81
2030-06-26 08:00 | 4272.3422 | 1206.7353 | 13441.5467 | 313.7512
2030-06-26 09:00 | 4534.5372 | 1280.7503 | 14107.3126 | 332.9951
2030-06-26 10:00 | 4728.4897 | 1335.8988 | 14551.5286 | 347.3337
2030-06-26 11:00 | 4847.0162 | 1369.2781 | 14825.0665 | 356.0123
2030-06-26 12:00 | 4899.0961 | 1383.7909 | 15341.5842 | 359.7856
2030-06-26 13:00 | 4940.4008 | 1395.4011 | 15846.5063 | 362.8043
2030-06-26 14:00 | 4935.0132 | 1393.9498 | 16112.6662 | 362.4269
2030-06-26 15:00 | 4863.1789 | 1373.6319 | 15907.2446 | 357.1443
2030-06-26 16:00 | 4739.2648 | 1338.8013 | 15704.6008 | 348.0883
2030-06-26 17:00 | 4579.4336 | 1293.8118 | 15120.1153 | 336.3911
2030-06-26 18:00 | 4421.3983 | 1248.8223 | 14334.8879 | 324.6938
2030-06-26 19:00 | 4708.7353 | 1330.0937 | 14108.9525 | 345.8244
2030-06-26 20:00 | 4739.2648 | 1338.8013 | 14026.9515 | 348.0883
2030-06-26 21:00 | 4554.2916 | 1286.5554 | 13523.2385 | 334.5044
2030-06-26 22:00 | 4369.3184 | 1234.3095 | 12741.9685 | 320.9205
2030-06-26 23:00 | 4225.6499 | 1193.6738 | 11817.1552 | 310.3552
2030-06-27 | 4143.0405 | 1170.1922 | 10966.8185 | 304.25
2030-06-27 01:00 | 3923.9461 | 1108.4843 | 10497.5696 | 288.2059
2030-06-27 02:00 | 3758.7273 | 1061.8272 | 10172.9292 | 276.0751
2030-06-27 03:00 | 3674.322 | 1037.746 | 9909.3559 | 269.814
2030-06-27 04:00 | 3631.2215 | 1025.7055 | 9892.1437 | 266.6834
2030-06-27 05:00 | 3471.3903 | 980.5534 | 9795.2387 | 254.9439
2030-06-27 06:00 | 3550.408 | 1003.1294 | 10772.4539 | 260.8136
2030-06-27 07:00 | 3993.9845 | 1128.0503 | 12218.3286 | 293.2931
2030-06-27 08:00 | 4430.3776 | 1251.466 | 13448.588 | 325.3812
2030-06-27 09:00 | 4701.5519 | 1328.2246 | 14255.1398 | 345.3384
2030-06-27 10:00 | 4904.4836 | 1385.4173 | 14803.1661 | 360.2085
2030-06-27 11:00 | 5026.6019 | 1420.0339 | 15249.5389 | 369.2088
2030-06-27 12:00 | 5080.4775 | 1435.0846 | 15956.1786 | 373.122
2030-06-27 13:00 | 5123.5781 | 1447.1252 | 16654.8141 | 376.2525
2030-06-27 14:00 | 5118.1905 | 1445.6201 | 16897.8363 | 375.8612
2030-06-27 15:00 | 5042.7646 | 1424.5491 | 16705.7003 | 370.3828
2030-06-27 16:00 | 4915.2588 | 1388.4274 | 16450.0334 | 360.9911
2030-06-27 17:00 | 4750.04 | 1341.7703 | 15937.518 | 348.8603
2030-06-27 18:00 | 4584.8212 | 1295.1131 | 15057.776 | 336.7294
2030-06-27 19:00 | 4882.9334 | 1379.397 | 14759.2738 | 358.6432
2030-06-27 20:00 | 4915.2588 | 1388.4274 | 14718.9582 | 360.9911
2030-06-27 21:00 | 4723.1021 | 1334.2449 | 14064.0373 | 346.9037
2030-06-27 22:00 | 4530.9455 | 1280.0624 | 13138.0965 | 332.8162
2030-06-27 23:00 | 4381.8894 | 1237.9204 | 12224.6303 | 321.8593
2030-06-28 | 4101.7358 | 1158.7493 | 11422.3486 | 301.2748
2030-06-28 01:00 | 3886.2331 | 1097.6449 | 10837.2542 | 285.3877
2030-06-28 02:00 | 3722.8102 | 1051.4439 | 10461.8569 | 273.3754
2030-06-28 03:00 | 3638.4049 | 1027.5983 | 10282.8181 | 267.1756
2030-06-28 04:00 | 3595.3044 | 1015.6755 | 10274.9897 | 264.0756
2030-06-28 05:00 | 3437.269 | 970.9649 | 10189.0965 | 252.4509
2030-06-28 06:00 | 3516.2867 | 993.3202 | 11140.399 | 258.2632
2030-06-28 07:00 | 3954.4756 | 1117.0194 | 12731.1807 | 290.4251
2030-06-28 08:00 | 4387.277 | 1239.2284 | 13977.8143 | 322.1994
2030-06-28 09:00 | 4656.6555 | 1315.2364 | 14598.5002 | 341.9615
2030-06-28 10:00 | 4855.9955 | 1371.8698 | 15070.8441 | 356.6861
2030-06-28 11:00 | 4978.1137 | 1406.1479 | 15474.4484 | 365.5985
2030-06-28 12:00 | 5030.1936 | 1421.0514 | 15893.1984 | 369.4734
2030-06-28 13:00 | 5073.2941 | 1432.9742 | 16371.9423 | 372.5733
2030-06-28 14:00 | 5067.9066 | 1431.4839 | 16419.2775 | 372.1858
2030-06-28 15:00 | 4994.2764 | 1410.619 | 16267.5672 | 366.7609
2030-06-28 16:00 | 4866.7706 | 1374.8505 | 15919.3492 | 357.4611
2030-06-28 17:00 | 4703.3477 | 1328.6495 | 15323.6554 | 345.4489
2030-06-28 18:00 | 4539.9248 | 1282.4486 | 14554.5369 | 333.4366
2030-06-28 19:00 | 4836.2411 | 1365.9084 | 14418.9784 | 355.1362
2030-06-28 20:00 | 4866.7706 | 1374.8505 | 14152.4864 | 357.4611
2030-06-28 21:00 | 4676.4099 | 1321.1978 | 13399.0603 | 343.5114
2030-06-28 22:00 | 4487.845 | 1267.5451 | 12706.9373 | 329.5617
2030-06-28 23:00 | 4338.7889 | 1225.8152 | 11904.5143 | 318.712
2030-06-29 | 3699.464 | 1045.1094 | 11173.1203 | 271.7285
2030-06-29 01:00 | 3505.5115 | 989.9976 | 10747.1447 | 257.3994
2030-06-29 02:00 | 3356.4555 | 948.3276 | 10312.4906 | 246.5652
2030-06-29 03:00 | 3281.0295 | 926.8205 | 10106.8848 | 240.9733
2030-06-29 04:00 | 3243.3165 | 916.067 | 10052.8153 | 238.1774
2030-06-29 05:00 | 3099.648 | 875.7412 | 9784.6193 | 227.6927
2030-06-29 06:00 | 3171.4823 | 895.9041 | 10259.6684 | 232.9351
2030-06-29 07:00 | 3566.5707 | 1007.472 | 11242.5971 | 261.9427
2030-06-29 08:00 | 3956.2715 | 1117.6958 | 12072.3309 | 290.6009
2030-06-29 09:00 | 4198.7121 | 1186.2496 | 12589.0518 | 308.4249
2030-06-29 10:00 | 4380.0936 | 1237.3289 | 12844.4296 | 321.7055
2030-06-29 11:00 | 4489.6408 | 1268.2453 | 13035.5027 | 329.7438
2030-06-29 12:00 | 4536.3331 | 1281.6873 | 13336.8656 | 333.2387
2030-06-29 13:00 | 4575.8419 | 1292.4408 | 13349.0775 | 336.0346
2030-06-29 14:00 | 4570.4543 | 1291.0966 | 13306.1479 | 335.6851
2030-06-29 15:00 | 4504.0077 | 1272.2779 | 13158.1543 | 330.7923
2030-06-29 16:00 | 4389.0729 | 1240.0173 | 12919.6863 | 322.4045
2030-06-29 17:00 | 4241.8126 | 1198.3473 | 12785.5991 | 311.5703
2030-06-29 18:00 | 4094.5524 | 1156.6774 | 12621.8484 | 300.7361
2030-06-29 19:00 | 4360.3392 | 1231.9521 | 12373.6774 | 320.3076
2030-06-29 20:00 | 4389.0729 | 1240.0173 | 12118.6605 | 322.4045
2030-06-29 21:00 | 4218.4665 | 1191.6264 | 11695.0463 | 309.8229
2030-06-29 22:00 | 4047.8602 | 1143.2355 | 11293.7741 | 297.2412
2030-06-29 23:00 | 3913.1709 | 1105.5981 | 10748.924 | 287.4555
2030-06-30 | 3722.8102 | 1051.5919 | 10241.4943 | 273.4139
2030-06-30 01:00 | 3527.0618 | 996.1381 | 9881.2205 | 258.9959
2030-06-30 02:00 | 3378.0057 | 954.2097 | 9615.0411 | 248.0945
2030-06-30 03:00 | 3300.7839 | 932.5692 | 9472.0382 | 242.468
2030-06-30 04:00 | 3263.0709 | 921.749 | 9360.8107 | 239.6547
2030-06-30 05:00 | 3119.4024 | 881.1731 | 8996.5279 | 229.105
2030-06-30 06:00 | 3191.2367 | 901.4611 | 9015.012 | 234.3799
2030-06-30 07:00 | 3588.1209 | 1013.721 | 9496.0568 | 263.5675
2030-06-30 08:00 | 3981.4135 | 1124.6285 | 10111.4227 | 292.4034
2030-06-30 09:00 | 4225.6499 | 1193.6075 | 10723.1979 | 310.3379
2030-06-30 10:00 | 4407.0314 | 1245.0036 | 11094.1478 | 323.7009
2030-06-30 11:00 | 4516.5787 | 1276.1118 | 11412.1771 | 331.7891
2030-06-30 12:00 | 4565.0668 | 1289.6371 | 11605.6301 | 335.3056
2030-06-30 13:00 | 4602.7798 | 1300.4573 | 11821.9307 | 338.1189
2030-06-30 14:00 | 4599.1881 | 1299.1048 | 11850.9233 | 337.7672
2030-06-30 15:00 | 4530.9455 | 1280.1694 | 12054.1505 | 332.844
2030-06-30 16:00 | 4417.8066 | 1247.7087 | 12080.106 | 324.4043
2030-06-30 17:00 | 4268.7505 | 1205.7803 | 12009.5066 | 313.5029
2030-06-30 18:00 | 4119.6944 | 1163.8518 | 11715.2544 | 302.6015
2030-06-30 19:00 | 4389.0729 | 1239.5935 | 11862.2594 | 322.2943
2030-06-30 20:00 | 4417.8066 | 1247.7087 | 12095.4896 | 324.4043
2030-06-30 21:00 | 4245.4044 | 1199.0176 | 12110.7593 | 311.7446
2030-06-30 22:00 | 4073.0021 | 1150.3265 | 11547.9891 | 299.0849
2030-06-30 23:00 | 3938.3129 | 1112.4557 | 10901.4677 | 289.2385
2030-07-01 | 3791.0527 | 1070.7573 | 10256.308 | 278.3969
2030-07-01 01:00 | 3589.9168 | 1014.2929 | 9675.1715 | 263.7162
2030-07-01 02:00 | 3439.0649 | 971.6004 | 9371.7155 | 252.6161
2030-07-01 03:00 | 3361.843 | 949.5655 | 9273.1647 | 246.887
2030-07-01 04:00 | 3322.3342 | 938.5481 | 9296.4427 | 244.0225
2030-07-01 05:00 | 3176.8698 | 897.2327 | 9362.4557 | 233.2805
2030-07-01 06:00 | 3248.7041 | 917.8904 | 10355.6777 | 238.6515
2030-07-01 07:00 | 3654.5676 | 1032.1963 | 11922.7446 | 268.371
2030-07-01 08:00 | 4053.2477 | 1145.125 | 13004.0705 | 297.7325
2030-07-01 09:00 | 4302.8718 | 1215.3612 | 13578.9009 | 315.9939
2030-07-01 10:00 | 4487.845 | 1267.694 | 13814.1067 | 329.6005
2030-07-01 11:00 | 4599.1881 | 1299.3692 | 14075.4295 | 337.836
2030-07-01 12:00 | 4647.6762 | 1313.141 | 14457.0977 | 341.4167
2030-07-01 13:00 | 4687.185 | 1324.1584 | 14868.9986 | 344.2812
2030-07-01 14:00 | 4681.7974 | 1322.7812 | 14977.0988 | 343.9231
2030-07-01 15:00 | 4613.5549 | 1303.5007 | 14845.789 | 338.9102
2030-07-01 16:00 | 4496.8242 | 1270.4484 | 14639.7896 | 330.3166
2030-07-01 17:00 | 4345.9723 | 1227.7558 | 14311.3345 | 319.2165
2030-07-01 18:00 | 4195.1204 | 1185.0632 | 13575.5962 | 308.1164
2030-07-01 19:00 | 4468.0905 | 1262.1853 | 13414.4665 | 328.1682
2030-07-01 20:00 | 4496.8242 | 1270.4484 | 13316.635 | 330.3166
2030-07-01 21:00 | 4322.6262 | 1220.8699 | 12848.6513 | 317.4262
2030-07-01 22:00 | 4146.6323 | 1171.2915 | 12063.1602 | 304.5358
2030-07-01 23:00 | 4010.1472 | 1132.7304 | 11308.7402 | 294.5099
2030-07-02 | 4064.0229 | 1148.0956 | 10521.656 | 298.5049
2030-07-02 01:00 | 3850.316 | 1087.5529 | 10074.2947 | 282.7638
2030-07-02 02:00 | 3688.6889 | 1041.7768 | 9715.1744 | 270.862
2030-07-02 03:00 | 3604.2836 | 1018.1504 | 9580.6426 | 264.7191
2030-07-02 04:00 | 3562.979 | 1006.3372 | 9604.308 | 261.6477
2030-07-02 05:00 | 3404.9436 | 962.0377 | 9591.3951 | 250.1298
2030-07-02 06:00 | 3483.9613 | 984.1874 | 10522.5212 | 255.8887
2030-07-02 07:00 | 3918.5585 | 1106.7494 | 12014.6721 | 287.7548
2030-07-02 08:00 | 4345.9723 | 1227.8347 | 13130.3736 | 319.237
2030-07-02 09:00 | 4613.5549 | 1303.1439 | 13780.7373 | 338.8174
2030-07-02 10:00 | 4811.0991 | 1359.2566 | 14070.7982 | 353.4067
2030-07-02 11:00 | 4931.4215 | 1393.2195 | 14452.0514 | 362.2371
2030-07-02 12:00 | 4983.5013 | 1407.986 | 14854.8359 | 366.0764
2030-07-02 13:00 | 5026.6019 | 1419.7992 | 15312.2209 | 369.1478
2030-07-02 14:00 | 5021.2143 | 1418.3226 | 15426.6953 | 368.7639
2030-07-02 15:00 | 4947.5842 | 1397.6495 | 15189.1174 | 363.3889
2030-07-02 16:00 | 4821.8742 | 1362.2099 | 14944.9589 | 354.1746
2030-07-02 17:00 | 4660.2472 | 1316.4337 | 14594.7884 | 342.2728
2030-07-02 18:00 | 4498.6201 | 1270.6576 | 13865.1951 | 330.371
2030-07-02 19:00 | 4791.3447 | 1353.35 | 13726.8144 | 351.871
2030-07-02 20:00 | 4821.8742 | 1362.2099 | 13559.0625 | 354.1746
2030-07-02 21:00 | 4633.3093 | 1309.0505 | 13225.5748 | 340.3531
2030-07-02 22:00 | 4446.5403 | 1255.8911 | 12386.7924 | 326.5317
2030-07-02 23:00 | 4299.28 | 1214.5448 | 11558.1261 | 315.7817
2030-07-03 | 4058.6353 | 1146.5173 | 10898.4665 | 298.0945
2030-07-03 01:00 | 3844.9284 | 1086.0578 | 10328.4838 | 282.375
2030-07-03 02:00 | 3683.3013 | 1040.3446 | 10044.7295 | 270.4896
2030-07-03 03:00 | 3598.8961 | 1016.7507 | 9915.7831 | 264.3552
2030-07-03 04:00 | 3557.5914 | 1004.9537 | 9997.8071 | 261.288
2030-07-03 05:00 | 3401.3519 | 960.7151 | 9884.3241 | 249.7859
2030-07-03 06:00 | 3478.5737 | 982.8344 | 10878.4317 | 255.5369
2030-07-03 07:00 | 3913.1709 | 1105.2279 | 12266.292 | 287.3593
2030-07-03 08:00 | 4340.5847 | 1226.1467 | 13259.3088 | 318.7982
2030-07-03 09:00 | 4606.3715 | 1301.3524 | 13878.8147 | 338.3516
2030-07-03 10:00 | 4805.7115 | 1357.3879 | 14194.3988 | 352.9209
2030-07-03 11:00 | 4926.0339 | 1391.3042 | 14543.4588 | 361.7391
2030-07-03 12:00 | 4978.1137 | 1406.0504 | 14894.8851 | 365.5731
2030-07-03 13:00 | 5019.4184 | 1417.8474 | 15461.7168 | 368.6403
2030-07-03 14:00 | 5014.0309 | 1416.3728 | 15545.7012 | 368.2569
2030-07-03 15:00 | 4940.4008 | 1395.7281 | 15385.5368 | 362.8893
2030-07-03 16:00 | 4816.4867 | 1360.3372 | 15085.7879 | 353.6877
2030-07-03 17:00 | 4653.0637 | 1314.624 | 14744.6719 | 341.8022
2030-07-03 18:00 | 4491.4367 | 1268.9107 | 13859.0784 | 329.9168
2030-07-03 19:00 | 4784.1613 | 1351.4895 | 13772.4192 | 351.3873
2030-07-03 20:00 | 4816.4867 | 1360.3372 | 13673.2973 | 353.6877
2030-07-03 21:00 | 4627.9218 | 1307.2509 | 13249.365 | 339.8852
2030-07-03 22:00 | 4439.3568 | 1254.1645 | 12455.7624 | 326.0828
2030-07-03 23:00 | 4293.8925 | 1212.8752 | 11704.3496 | 315.3475
2030-07-04 | 4094.5524 | 1156.7764 | 10980.5986 | 300.7619
2030-07-04 01:00 | 3879.0497 | 1095.776 | 10418.6307 | 284.9018
2030-07-04 02:00 | 3715.6267 | 1049.6537 | 10020.2338 | 272.91
2030-07-04 03:00 | 3631.2215 | 1025.8487 | 9793.2302 | 266.7207
2030-07-04 04:00 | 3589.9168 | 1013.9461 | 9878.3011 | 263.626
2030-07-04 05:00 | 3431.8814 | 969.3117 | 9838.4641 | 252.021
2030-07-04 06:00 | 3510.8991 | 991.6289 | 10759.0027 | 257.8235
2030-07-04 07:00 | 3947.2922 | 1115.1176 | 12142.7978 | 289.9306
2030-07-04 08:00 | 4380.0936 | 1237.1184 | 13239.0223 | 321.6508
2030-07-04 09:00 | 4647.6762 | 1312.997 | 13842.6996 | 341.3792
2030-07-04 10:00 | 4848.8121 | 1369.534 | 14201.594 | 356.0788
2030-07-04 11:00 | 4969.1345 | 1403.7538 | 14563.6007 | 364.976
2030-07-04 12:00 | 5021.2143 | 1418.6319 | 15036.9157 | 368.8443
2030-07-04 13:00 | 5064.3148 | 1430.5344 | 15544.0827 | 371.939
2030-07-04 14:00 | 5058.9273 | 1429.0466 | 15636.3806 | 371.5521
2030-07-04 15:00 | 4985.2972 | 1408.2172 | 15519.9162 | 366.1365
2030-07-04 16:00 | 4859.5872 | 1372.5096 | 15377.2758 | 356.8525
2030-07-04 17:00 | 4696.1643 | 1326.3874 | 14947.7611 | 344.8607
2030-07-04 18:00 | 4532.7414 | 1280.2651 | 14222.5595 | 332.8689
2030-07-04 19:00 | 4827.2618 | 1363.5827 | 14067.2366 | 354.5315
2030-07-04 20:00 | 4859.5872 | 1372.5096 | 14084.589 | 356.8525
2030-07-04 21:00 | 4669.2264 | 1318.9483 | 13623.6174 | 342.9266
2030-07-04 22:00 | 4478.8657 | 1265.3869 | 12712.2117 | 329.0006
2030-07-04 23:00 | 4331.6055 | 1223.7281 | 11856.7122 | 318.1693
2030-07-05 | 4010.1472 | 1132.7632 | 11096.3558 | 294.5184
2030-07-05 01:00 | 3798.2361 | 1073.0291 | 10608.5802 | 278.9876
2030-07-05 02:00 | 3638.4049 | 1027.8642 | 10298.3016 | 267.2447
2030-07-05 03:00 | 3555.7955 | 1004.5534 | 10100.1662 | 261.1839
2030-07-05 04:00 | 3514.4908 | 992.8979 | 10074.0241 | 258.1535
2030-07-05 05:00 | 3360.0472 | 949.19 | 10039.129 | 246.7894
2030-07-05 06:00 | 3437.269 | 971.044 | 11032.3654 | 252.4714
2030-07-05 07:00 | 3866.4787 | 1091.9692 | 12561.3478 | 283.912
2030-07-05 08:00 | 4288.5049 | 1211.4374 | 13900.5752 | 314.9737
2030-07-05 09:00 | 4550.6999 | 1285.7409 | 14800.6265 | 334.2926
2030-07-05 10:00 | 4748.2441 | 1341.1042 | 15331.9778 | 348.6871
2030-07-05 11:00 | 4866.7706 | 1374.6136 | 15772.9726 | 357.3995
2030-07-05 12:00 | 4917.0546 | 1389.1829 | 16274.4241 | 361.1876
2030-07-05 13:00 | 4958.3593 | 1400.8384 | 16780.6581 | 364.218
2030-07-05 14:00 | 4952.9717 | 1399.3814 | 16900.7267 | 363.8392
2030-07-05 15:00 | 4881.1375 | 1378.9844 | 16657.0093 | 358.5359
2030-07-05 16:00 | 4757.2234 | 1344.0181 | 16311.1402 | 349.4447
2030-07-05 17:00 | 4597.3922 | 1298.8533 | 15974.7463 | 337.7018
2030-07-05 18:00 | 4437.561 | 1253.6884 | 15235.1626 | 325.959
2030-07-05 19:00 | 4726.6939 | 1335.2765 | 14975.2117 | 347.1719
2030-07-05 20:00 | 4757.2234 | 1344.0181 | 14889.592 | 349.4447
2030-07-05 21:00 | 4572.2502 | 1291.5686 | 14223.1744 | 335.8078
2030-07-05 22:00 | 4387.277 | 1239.1191 | 13428.7941 | 322.171
2030-07-05 23:00 | 4241.8126 | 1198.3251 | 12564.1115 | 311.5645
2030-07-06 | 4008.3513 | 1132.3123 | 11803.4385 | 294.4012
2030-07-06 01:00 | 3796.4403 | 1072.6019 | 11145.5812 | 278.8765
2030-07-06 02:00 | 3636.6091 | 1027.4551 | 10815.463 | 267.1383
2030-07-06 03:00 | 3553.9997 | 1004.1534 | 10545.4703 | 261.0799
2030-07-06 04:00 | 3512.695 | 992.5026 | 10457.6321 | 258.0507
2030-07-06 05:00 | 3358.2513 | 948.8121 | 10187.5226 | 246.6912
2030-07-06 06:00 | 3435.4732 | 970.6574 | 10615.0828 | 252.3709
2030-07-06 07:00 | 3864.6828 | 1091.5345 | 11698.68 | 283.799
2030-07-06 08:00 | 4286.7091 | 1210.9552 | 12713.8277 | 314.8483
2030-07-06 09:00 | 4548.9041 | 1285.229 | 13621.3695 | 334.1595
2030-07-06 10:00 | 4746.4483 | 1340.5703 | 14268.8373 | 348.5483
2030-07-06 11:00 | 4864.9748 | 1374.0664 | 14662.7495 | 357.2573
2030-07-06 12:00 | 4915.2588 | 1388.6299 | 15085.8557 | 361.0438
2030-07-06 13:00 | 4956.5635 | 1400.2807 | 15255.0126 | 364.073
2030-07-06 14:00 | 4951.1759 | 1398.8243 | 15220.5017 | 363.6943
2030-07-06 15:00 | 4879.3416 | 1378.4354 | 15065.0164 | 358.3932
2030-07-06 16:00 | 4755.4276 | 1343.483 | 14962.5605 | 349.3056
2030-07-06 17:00 | 4595.5963 | 1298.3362 | 14825.0696 | 337.5674
2030-07-06 18:00 | 4435.7651 | 1253.1893 | 14503.9205 | 325.8292
2030-07-06 19:00 | 4724.898 | 1334.7449 | 14036.7783 | 347.0337
2030-07-06 20:00 | 4755.4276 | 1343.483 | 13813.0947 | 349.3056
2030-07-06 21:00 | 4570.4543 | 1291.0544 | 13394.6228 | 335.6742
2030-07-06 22:00 | 4385.4811 | 1238.6258 | 12867.804 | 322.0427
2030-07-06 23:00 | 4240.0168 | 1197.848 | 12184.7311 | 311.4405
2030-07-07 | 3999.372 | 1129.9448 | 11460.0508 | 293.7856
2030-07-07 01:00 | 3789.2568 | 1070.3593 | 10969.8394 | 278.2934
2030-07-07 02:00 | 3629.4256 | 1025.3068 | 10640.8434 | 266.5798
2030-07-07 03:00 | 3546.8162 | 1002.0539 | 10414.9996 | 260.534
2030-07-07 04:00 | 3505.5115 | 990.4275 | 10287.3868 | 257.5111
2030-07-07 05:00 | 3351.0679 | 946.8283 | 9785.2951 | 246.1754
2030-07-07 06:00 | 3428.2897 | 968.6279 | 9858.9513 | 251.8433
2030-07-07 07:00 | 3855.7035 | 1089.2522 | 10553.5067 | 283.2056
2030-07-07 08:00 | 4277.7298 | 1208.4232 | 11277.7119 | 314.19
2030-07-07 09:00 | 4539.9248 | 1282.5418 | 12271.6804 | 333.4609
2030-07-07 10:00 | 4735.6731 | 1337.7674 | 13033.4994 | 347.8195
2030-07-07 11:00 | 4854.1996 | 1371.1934 | 13431.9665 | 356.5103
2030-07-07 12:00 | 4906.2795 | 1385.7265 | 13734.9478 | 360.2889
2030-07-07 13:00 | 4945.7883 | 1397.3529 | 13984.7129 | 363.3118
2030-07-07 14:00 | 4942.1966 | 1395.8996 | 14046.1378 | 362.9339
2030-07-07 15:00 | 4870.3624 | 1375.5533 | 14182.7068 | 357.6439
2030-07-07 16:00 | 4746.4483 | 1340.674 | 14218.8396 | 348.5752
2030-07-07 17:00 | 4586.6171 | 1295.6216 | 14131.6462 | 336.8616
2030-07-07 18:00 | 4426.7858 | 1250.5691 | 13681.5116 | 325.148
2030-07-07 19:00 | 4715.9187 | 1331.9542 | 13719.562 | 346.3081
2030-07-07 20:00 | 4746.4483 | 1340.674 | 13928.9121 | 348.5752
2030-07-07 21:00 | 4561.4751 | 1288.355 | 13782.5642 | 334.9723
2030-07-07 22:00 | 4376.5019 | 1236.036 | 13093.6481 | 321.3694
2030-07-07 23:00 | 4231.0375 | 1195.3435 | 12161.3399 | 310.7893
2030-07-08 | 3981.4135 | 1124.8152 | 11271.2749 | 292.4519
2030-07-08 01:00 | 3771.2983 | 1065.5002 | 10624.7363 | 277.03
2030-07-08 02:00 | 3613.2629 | 1020.6522 | 10249.9772 | 265.3696
2030-07-08 03:00 | 3530.6535 | 997.5049 | 10093.6975 | 259.3513
2030-07-08 04:00 | 3489.3488 | 985.9313 | 10063.6965 | 256.3421
2030-07-08 05:00 | 3336.7011 | 942.53 | 9947.6286 | 245.0578
2030-07-08 06:00 | 3413.9229 | 964.2306 | 11074.6403 | 250.7
2030-07-08 07:00 | 3837.745 | 1084.3074 | 12727.6245 | 281.9199
2030-07-08 08:00 | 4257.9753 | 1202.9374 | 14180.2508 | 312.7637
2030-07-08 09:00 | 4520.1704 | 1276.7195 | 14979.9434 | 331.9471
2030-07-08 10:00 | 4714.1229 | 1331.6944 | 15427.8003 | 346.2405
2030-07-08 11:00 | 4832.6494 | 1364.9687 | 15887.6253 | 354.8919
2030-07-08 12:00 | 4882.9334 | 1379.4357 | 16356.9047 | 358.6533
2030-07-08 13:00 | 4924.238 | 1391.0094 | 17000.0256 | 361.6624
2030-07-08 14:00 | 4918.8505 | 1389.5627 | 17041.8032 | 361.2863
2030-07-08 15:00 | 4847.0162 | 1369.3088 | 16793.7623 | 356.0203
2030-07-08 16:00 | 4724.898 | 1334.5878 | 16583.1341 | 346.9928
2030-07-08 17:00 | 4565.0668 | 1289.7399 | 16202.0083 | 335.3324
2030-07-08 18:00 | 4407.0314 | 1244.8919 | 15436.894 | 323.6719
2030-07-08 19:00 | 4694.3684 | 1325.9076 | 15226.3189 | 344.736
2030-07-08 20:00 | 4724.898 | 1334.5878 | 15141.9848 | 346.9928
2030-07-08 21:00 | 4539.9248 | 1282.5063 | 14462.4364 | 333.4516
2030-07-08 22:00 | 4354.9516 | 1230.4248 | 13523.6424 | 319.9105
2030-07-08 23:00 | 4213.0789 | 1189.917 | 12466.9941 | 309.3784
2030-07-09 | 4062.227 | 1147.3064 | 11613.2497 | 298.2997
2030-07-09 01:00 | 3846.7243 | 1086.8054 | 11026.5468 | 282.5694
2030-07-09 02:00 | 3685.0972 | 1041.0607 | 10597.0459 | 270.6758
2030-07-09 03:00 | 3602.4878 | 1017.4505 | 10412.3002 | 264.5371
2030-07-09 04:00 | 3559.3872 | 1005.6454 | 10406.4073 | 261.4678
2030-07-09 05:00 | 3403.1477 | 961.3764 | 10325.5893 | 249.9579
2030-07-09 06:00 | 3482.1654 | 983.5109 | 11310.4295 | 255.7128
2030-07-09 07:00 | 3914.9668 | 1105.9886 | 12832.4999 | 287.557
2030-07-09 08:00 | 4344.1765 | 1226.9907 | 13913.133 | 319.0176
2030-07-09 09:00 | 4609.9632 | 1302.2481 | 14683.9444 | 338.5845
2030-07-09 10:00 | 4809.3032 | 1358.3223 | 15077.7889 | 353.1638
2030-07-09 11:00 | 4927.8298 | 1392.2619 | 15543.3239 | 361.9881
2030-07-09 12:00 | 4981.7054 | 1407.0182 | 15994.0939 | 365.8247
2030-07-09 13:00 | 5023.0101 | 1418.8233 | 16490.6178 | 368.8941
2030-07-09 14:00 | 5017.6226 | 1417.3477 | 16669.7295 | 368.5104
2030-07-09 15:00 | 4943.9925 | 1396.6888 | 16464.381 | 363.1391
2030-07-09 16:00 | 4818.2825 | 1361.2735 | 16140.8377 | 353.9311
2030-07-09 17:00 | 4656.6555 | 1315.5288 | 15740.0626 | 342.0375
2030-07-09 18:00 | 4495.0284 | 1269.7841 | 15028.7142 | 330.1439
2030-07-09 19:00 | 4787.753 | 1352.4197 | 14850.4598 | 351.6291
2030-07-09 20:00 | 4818.2825 | 1361.2735 | 14784.6078 | 353.9311
2030-07-09 21:00 | 4631.5135 | 1308.1507 | 14335.6685 | 340.1192
2030-07-09 22:00 | 4442.9486 | 1255.0278 | 13402.5734 | 326.3072
2030-07-09 23:00 | 4295.6883 | 1213.71 | 12449.7081 | 315.5646
2030-07-10 | 3979.6176 | 1124.4206 | 11613.5028 | 292.3494
2030-07-10 01:00 | 3771.2983 | 1065.1264 | 11047.4588 | 276.9329
2030-07-10 02:00 | 3611.4671 | 1020.2942 | 10643.5813 | 265.2765
2030-07-10 03:00 | 3530.6535 | 997.155 | 10416.8811 | 259.2603
2030-07-10 04:00 | 3489.3488 | 985.5854 | 10471.7079 | 256.2522
2030-07-10 05:00 | 3334.9052 | 942.1994 | 10353.4867 | 244.9718
2030-07-10 06:00 | 3412.127 | 963.8924 | 11270.6271 | 250.612
2030-07-10 07:00 | 3837.745 | 1083.927 | 12823.2477 | 281.821
2030-07-10 08:00 | 4256.1795 | 1202.5154 | 13962.2448 | 312.654
2030-07-10 09:00 | 4518.3745 | 1276.2716 | 14653.9641 | 331.8306
2030-07-10 10:00 | 4712.327 | 1331.2272 | 14958.1512 | 346.1191
2030-07-10 11:00 | 4830.8535 | 1364.4898 | 15302.0975 | 354.7674
2030-07-10 12:00 | 4881.1375 | 1378.9518 | 15706.4963 | 358.5275
2030-07-10 13:00 | 4922.4422 | 1390.5214 | 16302.752 | 361.5356
2030-07-10 14:00 | 4917.0546 | 1389.0752 | 16478.6911 | 361.1596
2030-07-10 15:00 | 4845.2204 | 1368.8284 | 16368.4016 | 355.8954
2030-07-10 16:00 | 4723.1021 | 1334.1196 | 16132.2384 | 346.8711
2030-07-10 17:00 | 4563.2709 | 1289.2874 | 15661.84 | 335.2147
2030-07-10 18:00 | 4405.2356 | 1244.4552 | 15135.6191 | 323.5584
2030-07-10 19:00 | 4692.5726 | 1325.4424 | 15032.5461 | 344.615
2030-07-10 20:00 | 4723.1021 | 1334.1196 | 15000.048 | 346.8711
2030-07-10 21:00 | 4538.1289 | 1282.0564 | 14552.6932 | 333.3347
2030-07-10 22:00 | 4354.9516 | 1229.9932 | 13553.8647 | 319.7982
2030-07-10 23:00 | 4211.2831 | 1189.4996 | 12658.5433 | 309.2699
2030-07-11 | 3866.4787 | 1092.0648 | 11823.6074 | 283.9368
2030-07-11 01:00 | 3661.751 | 1034.4768 | 11147.4165 | 268.964
2030-07-11 02:00 | 3507.3074 | 990.9347 | 10847.8773 | 257.643
2030-07-11 03:00 | 3428.2897 | 968.4613 | 10611.2071 | 251.7999
2030-07-11 04:00 | 3388.7809 | 957.2246 | 10678.2553 | 248.8784
2030-07-11 05:00 | 3239.7248 | 915.0871 | 10620.5974 | 237.9226
2030-07-11 06:00 | 3313.3549 | 936.1559 | 11552.8775 | 243.4005
2030-07-11 07:00 | 3726.4019 | 1052.7364 | 13129.041 | 273.7115
2030-07-11 08:00 | 4134.0613 | 1167.9124 | 14307.7533 | 303.6572
2030-07-11 09:00 | 4387.277 | 1239.5462 | 14916.7933 | 322.282
2030-07-11 10:00 | 4577.6378 | 1292.9205 | 15188.8772 | 336.1593
2030-07-11 11:00 | 4690.7767 | 1325.2259 | 15532.6997 | 344.5587
2030-07-11 12:00 | 4741.0607 | 1339.2718 | 15956.5148 | 348.2107
2030-07-11 13:00 | 4780.5695 | 1350.5084 | 16511.6284 | 351.1322
2030-07-11 14:00 | 4775.182 | 1349.1039 | 16629.673 | 350.767
2030-07-11 15:00 | 4706.9394 | 1329.4397 | 16405.9995 | 345.6543
2030-07-11 16:00 | 4586.6171 | 1295.7296 | 16047.7876 | 336.8897
2030-07-11 17:00 | 4432.1734 | 1252.1875 | 15595.0003 | 325.5687
2030-07-11 18:00 | 4279.5256 | 1208.6454 | 14901.1003 | 314.2478
2030-07-11 19:00 | 4557.8834 | 1287.3021 | 14749.0045 | 334.6985
2030-07-11 20:00 | 4586.6171 | 1295.7296 | 14723.8848 | 336.8897
2030-07-11 21:00 | 4407.0314 | 1245.1646 | 14219.6725 | 323.7428
2030-07-11 22:00 | 4229.2416 | 1194.5995 | 13369.3974 | 310.5959
2030-07-11 23:00 | 4089.1649 | 1155.2711 | 12500.4105 | 300.3705
2030-07-12 | 3740.7687 | 1056.9469 | 11697.9133 | 274.8062
2030-07-12 01:00 | 3545.0204 | 1001.2108 | 11089.2019 | 260.3148
2030-07-12 02:00 | 3395.9643 | 959.0689 | 10750.8478 | 249.3579
2030-07-12 03:00 | 3318.7425 | 937.3182 | 10587.8211 | 243.7027
2030-07-12 04:00 | 3279.2337 | 926.4429 | 10429.9328 | 240.8751
2030-07-12 05:00 | 3135.5651 | 885.6603 | 10364.1527 | 230.2717
2030-07-12 06:00 | 3207.3994 | 906.0516 | 11313.2971 | 235.5734
2030-07-12 07:00 | 3606.0795 | 1018.8832 | 12870.9578 | 264.9096
2030-07-12 08:00 | 4001.1679 | 1130.3555 | 14018.9866 | 293.8924
2030-07-12 09:00 | 4247.2002 | 1199.6857 | 14715.151 | 311.9183
2030-07-12 10:00 | 4430.3776 | 1251.3436 | 14857.511 | 325.3493
2030-07-12 11:00 | 4539.9248 | 1282.6102 | 15208.2449 | 333.4786
2030-07-12 12:00 | 4588.4129 | 1296.2044 | 15552.8527 | 337.0131
2030-07-12 13:00 | 4627.9218 | 1307.0797 | 15967.4176 | 339.8407
2030-07-12 14:00 | 4622.5342 | 1305.7203 | 16018.2211 | 339.4873
2030-07-12 15:00 | 4554.2916 | 1286.6884 | 15830.0639 | 334.539
2030-07-12 16:00 | 4439.3568 | 1254.0624 | 15522.4629 | 326.0562
2030-07-12 17:00 | 4290.3008 | 1211.9205 | 15066.3886 | 315.0993
2030-07-12 18:00 | 4141.2447 | 1169.7786 | 14491.0741 | 304.1424
2030-07-12 19:00 | 4410.6231 | 1245.9059 | 14308.0327 | 323.9355
2030-07-12 20:00 | 4439.3568 | 1254.0624 | 14207.0068 | 326.0562
2030-07-12 21:00 | 4266.9546 | 1205.1234 | 13691.3132 | 313.3321
2030-07-12 22:00 | 4092.7566 | 1156.1844 | 12850.0993 | 300.6079
2030-07-12 23:00 | 3958.0673 | 1118.1207 | 11997.3999 | 290.7114
2030-07-13 | 3733.5853 | 1054.5794 | 11332.5915 | 274.1906
2030-07-13 01:00 | 3536.0411 | 998.9682 | 10811.0904 | 259.7317
2030-07-13 02:00 | 3386.985 | 956.9206 | 10345.9157 | 248.7994
2030-07-13 03:00 | 3311.5591 | 935.2187 | 10213.6257 | 243.1569
2030-07-13 04:00 | 3272.0502 | 924.3677 | 10130.9368 | 240.3356
2030-07-13 05:00 | 3128.3817 | 883.6765 | 9787.6595 | 229.7559
2030-07-13 06:00 | 3200.216 | 904.0221 | 10146.0966 | 235.0457
2030-07-13 07:00 | 3598.8961 | 1016.601 | 11189.5131 | 264.3163
2030-07-13 08:00 | 3992.1886 | 1127.8235 | 12159.7354 | 293.2341
2030-07-13 09:00 | 4238.2209 | 1196.9985 | 12826.7262 | 311.2196
2030-07-13 10:00 | 4419.6024 | 1248.5407 | 13416.4243 | 324.6206
2030-07-13 11:00 | 4530.9455 | 1279.7372 | 13847.9586 | 332.7317
2030-07-13 12:00 | 4577.6378 | 1293.3009 | 14245.5769 | 336.2582
2030-07-13 13:00 | 4617.1466 | 1304.1519 | 14497.3292 | 339.0795
2030-07-13 14:00 | 4611.759 | 1302.7955 | 14552.4083 | 338.7268
2030-07-13 15:00 | 4545.3124 | 1283.8063 | 14438.1522 | 333.7896
2030-07-13 16:00 | 4428.5817 | 1251.2534 | 14273.0578 | 325.3259
2030-07-13 17:00 | 4281.3215 | 1209.2059 | 14123.2035 | 314.3935
2030-07-13 18:00 | 4132.2654 | 1167.1583 | 13811.2001 | 303.4612
2030-07-13 19:00 | 4399.848 | 1243.1152 | 13611.6325 | 323.2099
2030-07-13 20:00 | 4428.5817 | 1251.2534 | 13417.8342 | 325.3259
2030-07-13 21:00 | 4256.1795 | 1202.424 | 12959.5792 | 312.6302
2030-07-13 22:00 | 4083.7773 | 1153.5946 | 12575.4079 | 299.9346
2030-07-13 23:00 | 3949.0881 | 1115.6162 | 11973.6618 | 290.0602
2030-07-14 | 4080.1856 | 1152.6051 | 11259.9393 | 299.6773
2030-07-14 01:00 | 3864.6828 | 1091.8246 | 10830.781 | 283.8744
2030-07-14 02:00 | 3703.0557 | 1045.8687 | 10541.012 | 271.9259
2030-07-14 03:00 | 3618.6505 | 1022.1495 | 10365.2958 | 265.7589
2030-07-14 04:00 | 3577.3458 | 1010.2899 | 10271.7827 | 262.6754
2030-07-14 05:00 | 3419.3104 | 965.8164 | 9883.0852 | 251.1123
2030-07-14 06:00 | 3498.3281 | 988.0531 | 9940.8132 | 256.8938
2030-07-14 07:00 | 3932.9254 | 1111.0965 | 10421.6092 | 288.8851
2030-07-14 08:00 | 4363.9309 | 1232.6574 | 11254.0642 | 320.4909
2030-07-14 09:00 | 4631.5135 | 1308.2624 | 12085.4588 | 340.1482
2030-07-14 10:00 | 4830.8535 | 1364.5955 | 12330.8189 | 354.7948
2030-07-14 11:00 | 4951.1759 | 1398.6919 | 12853.5904 | 363.6599
2030-07-14 12:00 | 5003.2557 | 1413.5164 | 13300.1198 | 367.5143
2030-07-14 13:00 | 5046.3563 | 1425.376 | 13531.2066 | 370.5977
2030-07-14 14:00 | 5040.9687 | 1423.8935 | 13578.1404 | 370.2123
2030-07-14 15:00 | 4967.3386 | 1403.1392 | 13737.2022 | 364.8162
2030-07-14 16:00 | 4841.6287 | 1367.5604 | 13584.7907 | 355.5657
2030-07-14 17:00 | 4678.2057 | 1321.6044 | 13433.0461 | 343.6172
2030-07-14 18:00 | 4516.5787 | 1275.6485 | 13116.4726 | 331.6686
2030-07-14 19:00 | 4809.3032 | 1358.6657 | 13181.7508 | 353.2531
2030-07-14 20:00 | 4841.6287 | 1367.5604 | 13431.2461 | 355.5657
2030-07-14 21:00 | 4653.0637 | 1314.1922 | 13598.9451 | 341.69
2030-07-14 22:00 | 4462.703 | 1260.824 | 13017.2484 | 327.8142
2030-07-14 23:00 | 4317.2386 | 1219.3154 | 12117.9067 | 317.022
2030-07-15 | 4092.7566 | 1155.9872 | 11387.5787 | 300.5567
2030-07-15 01:00 | 3877.2538 | 1095.0284 | 10802.1307 | 284.7074
2030-07-15 02:00 | 3713.8309 | 1048.9376 | 10310.5832 | 272.7238
2030-07-15 03:00 | 3629.4256 | 1025.1488 | 10277.992 | 266.5387
2030-07-15 04:00 | 3586.3251 | 1013.2544 | 10282.7724 | 263.4461
2030-07-15 05:00 | 3428.2897 | 968.6504 | 10344.2287 | 251.8491
2030-07-15 06:00 | 3507.3074 | 990.9524 | 11363.3745 | 257.6476
2030-07-15 07:00 | 3945.4963 | 1114.3568 | 13048.6291 | 289.7328
2030-07-15 08:00 | 4376.5019 | 1236.2745 | 14306.3791 | 321.4314
2030-07-15 09:00 | 4644.0845 | 1312.1013 | 15139.4973 | 341.1463
2030-07-15 10:00 | 4845.2204 | 1368.5997 | 15461.9322 | 355.8359
2030-07-15 11:00 | 4965.5427 | 1402.7961 | 15886.4002 | 364.727
2030-07-15 12:00 | 5019.4184 | 1417.6641 | 16377.9944 | 368.5927
2030-07-15 13:00 | 5060.7231 | 1429.5585 | 16895.3361 | 371.6852
2030-07-15 14:00 | 5055.3356 | 1428.0717 | 16962.8954 | 371.2986
2030-07-15 15:00 | 4981.7054 | 1407.2565 | 16750.1959 | 365.8867
2030-07-15 16:00 | 4855.9955 | 1371.5733 | 16426.2917 | 356.6091
2030-07-15 17:00 | 4692.5726 | 1325.4825 | 16009.6137 | 344.6254
2030-07-15 18:00 | 4529.1497 | 1279.3917 | 15284.4091 | 332.6418
2030-07-15 19:00 | 4823.6701 | 1362.6525 | 14908.0289 | 354.2896
2030-07-15 20:00 | 4855.9955 | 1371.5733 | 14790.489 | 356.6091
2030-07-15 21:00 | 4665.6347 | 1318.0485 | 14302.1344 | 342.6926
2030-07-15 22:00 | 4477.0698 | 1264.5237 | 13360.5771 | 328.7762
2030-07-15 23:00 | 4329.8096 | 1222.8933 | 12438.8689 | 317.9522
2030-07-16 | 4134.0613 | 1167.8247 | 11589.7002 | 303.6344
2030-07-16 01:00 | 3916.7626 | 1106.2417 | 10987.0486 | 287.6228
2030-07-16 02:00 | 3751.5439 | 1059.6789 | 10727.114 | 275.5165
2030-07-16 03:00 | 3665.3428 | 1035.6465 | 10474.953 | 269.2681
2030-07-16 04:00 | 3624.0381 | 1023.6303 | 10469.8 | 266.1439
2030-07-16 05:00 | 3464.2069 | 978.5695 | 10263.738 | 254.4281
2030-07-16 06:00 | 3543.2245 | 1001.0999 | 11049.596 | 260.286
2030-07-16 07:00 | 3985.0052 | 1125.768 | 12756.9942 | 292.6997
2030-07-16 08:00 | 4421.3983 | 1248.9341 | 14031.2725 | 324.7229
2030-07-16 09:00 | 4692.5726 | 1325.5374 | 14926.4107 | 344.6397
2030-07-16 10:00 | 4893.7085 | 1382.6144 | 15421.2071 | 359.4797
2030-07-16 11:00 | 5017.6226 | 1417.1609 | 15952.0885 | 368.4618
2030-07-16 12:00 | 5069.7024 | 1432.1812 | 16482.4828 | 372.3671
2030-07-16 13:00 | 5112.803 | 1444.1974 | 17150.6319 | 375.4913
2030-07-16 14:00 | 5107.4154 | 1442.6954 | 17267.9617 | 375.1008
2030-07-16 15:00 | 5031.9894 | 1421.667 | 17059.1055 | 369.6334
2030-07-16 16:00 | 4904.4836 | 1385.6184 | 16885.3031 | 360.2608
2030-07-16 17:00 | 4741.0607 | 1339.0556 | 16562.0977 | 348.1545
2030-07-16 18:00 | 4575.8419 | 1292.4928 | 15733.6818 | 336.0481
2030-07-16 19:00 | 4873.9541 | 1376.6063 | 15687.7963 | 357.9176
2030-07-16 20:00 | 4904.4836 | 1385.6184 | 15461.7303 | 360.2608
2030-07-16 21:00 | 4714.1229 | 1331.5455 | 14901.1896 | 346.2018
2030-07-16 22:00 | 4521.9662 | 1277.4726 | 13872.7266 | 332.1429
2030-07-16 23:00 | 4372.9102 | 1235.4159 | 12911.943 | 321.2081
2030-07-17 | 4033.4933 | 1139.4148 | 12124.596 | 296.2478
2030-07-17 01:00 | 3821.5823 | 1079.3299 | 11491.4804 | 280.6258
2030-07-17 02:00 | 3659.9552 | 1033.8998 | 11241.8828 | 268.814
2030-07-17 03:00 | 3577.3458 | 1010.4521 | 10907.9374 | 262.7175
2030-07-17 04:00 | 3536.0411 | 998.7282 | 10887.0491 | 259.6693
2030-07-17 05:00 | 3379.8016 | 954.7636 | 10902.249 | 248.2385
2030-07-17 06:00 | 3457.0234 | 976.7459 | 11833.8682 | 253.9539
2030-07-17 07:00 | 3888.0289 | 1098.3812 | 13471.2472 | 285.5791
2030-07-17 08:00 | 4313.6469 | 1218.551 | 14543.4006 | 316.8232
2030-07-17 09:00 | 4577.6378 | 1293.2907 | 15314.2082 | 336.2556
2030-07-17 10:00 | 4775.182 | 1348.9791 | 15686.4702 | 350.7346
2030-07-17 11:00 | 4895.5043 | 1382.6853 | 16121.0516 | 359.4982
2030-07-17 12:00 | 4945.7883 | 1397.3402 | 16551.2446 | 363.3084
2030-07-17 13:00 | 4988.8889 | 1409.064 | 17127.1561 | 366.3567
2030-07-17 14:00 | 4983.5013 | 1407.5986 | 17310.2755 | 365.9756
2030-07-17 15:00 | 4909.8712 | 1387.0818 | 17043.4596 | 360.6413
2030-07-17 16:00 | 4785.9571 | 1351.9101 | 16815.1063 | 351.4966
2030-07-17 17:00 | 4624.33 | 1306.4801 | 16316.817 | 339.6848
2030-07-17 18:00 | 4464.4988 | 1261.05 | 15559.7985 | 327.873
2030-07-17 19:00 | 4755.4276 | 1343.1172 | 15332.6634 | 349.2105
2030-07-17 20:00 | 4785.9571 | 1351.9101 | 15338.4425 | 351.4966
2030-07-17 21:00 | 4599.1881 | 1299.1526 | 14757.0664 | 337.7797
2030-07-17 22:00 | 4412.419 | 1246.3952 | 13757.1272 | 324.0627
2030-07-17 23:00 | 4266.9546 | 1205.3616 | 12818.4818 | 313.394
2030-07-18 | 3992.1886 | 1127.5773 | 11926.05 | 293.1701
2030-07-18 01:00 | 3780.2776 | 1068.1166 | 11319.5999 | 277.7103
2030-07-18 02:00 | 3622.2422 | 1023.1585 | 11006.0812 | 266.0212
2030-07-18 03:00 | 3539.6328 | 999.9544 | 10733.9361 | 259.9881
2030-07-18 04:00 | 3498.3281 | 988.3523 | 10694.5402 | 256.9716
2030-07-18 05:00 | 3343.8845 | 944.8445 | 10601.4442 | 245.6596
2030-07-18 06:00 | 3421.1063 | 966.5984 | 11582.1875 | 251.3156
2030-07-18 07:00 | 3848.5201 | 1086.97 | 13223.4365 | 282.6122
2030-07-18 08:00 | 4268.7505 | 1205.8913 | 14354.1591 | 313.5317
2030-07-18 09:00 | 4530.9455 | 1279.8546 | 14980.9019 | 332.7622
2030-07-18 10:00 | 4726.6939 | 1334.9645 | 15405.593 | 347.0908
2030-07-18 11:00 | 4843.4245 | 1368.3205 | 15734.0693 | 355.7633
2030-07-18 12:00 | 4895.5043 | 1382.8231 | 16193.1105 | 359.534
2030-07-18 13:00 | 4936.809 | 1394.4251 | 16729.1912 | 362.5505
2030-07-18 14:00 | 4931.4215 | 1392.9749 | 16981.3878 | 362.1735
2030-07-18 15:00 | 4859.5872 | 1372.6712 | 16837.7484 | 356.8945
2030-07-18 16:00 | 4735.6731 | 1337.865 | 16574.4134 | 347.8449
2030-07-18 17:00 | 4577.6378 | 1292.9069 | 16275.6202 | 336.1558
2030-07-18 18:00 | 4417.8066 | 1247.9489 | 15507.3761 | 324.4667
2030-07-18 19:00 | 4705.1436 | 1329.1634 | 15479.3552 | 345.5825
2030-07-18 20:00 | 4735.6731 | 1337.865 | 15374.7798 | 347.8449
2030-07-18 21:00 | 4550.6999 | 1285.6556 | 14744.1996 | 334.2705
2030-07-18 22:00 | 4365.7267 | 1233.4463 | 13827.8961 | 320.696
2030-07-18 23:00 | 4222.0582 | 1192.839 | 12735.9098 | 310.1381
2030-07-19 | 4017.3306 | 1135.0743 | 11988.9818 | 295.1193
2030-07-19 01:00 | 3805.4196 | 1075.2183 | 11298.9008 | 279.5568
2030-07-19 02:00 | 3645.5883 | 1029.9614 | 10934.2922 | 267.79
2030-07-19 03:00 | 3562.979 | 1006.6029 | 10652.9391 | 261.7168
2030-07-19 04:00 | 3521.6743 | 994.9237 | 10599.4165 | 258.6802
2030-07-19 05:00 | 3367.2306 | 951.1266 | 10524.0544 | 247.2929
2030-07-19 06:00 | 3444.4524 | 973.0251 | 11443.6783 | 252.9865
2030-07-19 07:00 | 3873.6621 | 1094.1971 | 13062.353 | 284.4912
2030-07-19 08:00 | 4297.4842 | 1213.9091 | 14489.1382 | 315.6164
2030-07-19 09:00 | 4561.4751 | 1288.3641 | 15328.2876 | 334.9747
2030-07-19 10:00 | 4757.2234 | 1343.8404 | 15723.8265 | 349.3985
2030-07-19 11:00 | 4875.7499 | 1377.4182 | 16189.0577 | 358.1287
2030-07-19 12:00 | 4927.8298 | 1392.0172 | 16684.6891 | 361.9245
2030-07-19 13:00 | 4969.1345 | 1403.6964 | 17164.3227 | 364.9611
2030-07-19 14:00 | 4963.7469 | 1402.2365 | 17238.0832 | 364.5815
2030-07-19 15:00 | 4891.9126 | 1381.7979 | 17056.736 | 359.2675
2030-07-19 16:00 | 4767.9985 | 1346.7602 | 16597.2244 | 350.1577
2030-07-19 17:00 | 4608.1673 | 1301.5033 | 16048.6284 | 338.3908
2030-07-19 18:00 | 4446.5403 | 1256.2463 | 15209.4292 | 326.624
2030-07-19 19:00 | 4735.6731 | 1338.0008 | 15060.5467 | 347.8802
2030-07-19 20:00 | 4767.9985 | 1346.7602 | 14871.1058 | 350.1577
2030-07-19 21:00 | 4581.2295 | 1294.2037 | 14230.4449 | 336.493
2030-07-19 22:00 | 4396.2563 | 1241.6472 | 13362.7017 | 322.8283
2030-07-19 23:00 | 4250.7919 | 1200.77 | 12559.0468 | 312.2002
2030-07-20 | 3839.5408 | 1084.5677 | 11868.8941 | 281.9876
2030-07-20 01:00 | 3636.6091 | 1027.3751 | 11292.8178 | 267.1175
2030-07-20 02:00 | 3483.9613 | 984.1319 | 10815.4409 | 255.8743
2030-07-20 03:00 | 3404.9436 | 961.8128 | 10713.8962 | 250.0713
2030-07-20 04:00 | 3365.4348 | 950.6533 | 10647.0846 | 247.1698
2030-07-20 05:00 | 3216.3787 | 908.805 | 10293.5756 | 236.2893
2030-07-20 06:00 | 3291.8046 | 929.7291 | 10632.1978 | 241.7296
2030-07-20 07:00 | 3701.2599 | 1045.5093 | 11739.2693 | 271.8324
2030-07-20 08:00 | 4105.3276 | 1159.8946 | 12865.9713 | 301.5726
2030-07-20 09:00 | 4358.5433 | 1231.0367 | 13416.6053 | 320.0695
2030-07-20 10:00 | 4545.3124 | 1284.0445 | 13912.5834 | 333.8516
2030-07-20 11:00 | 4658.4513 | 1316.1282 | 14339.3212 | 342.1933
2030-07-20 12:00 | 4708.7353 | 1330.0776 | 14587.8849 | 345.8202
2030-07-20 13:00 | 4748.2441 | 1341.2371 | 14785.5928 | 348.7217
2030-07-20 14:00 | 4742.8566 | 1339.8422 | 14904.6866 | 348.359
2030-07-20 15:00 | 4674.614 | 1320.313 | 14701.2389 | 343.2814
2030-07-20 16:00 | 4556.0875 | 1286.8344 | 14450.7131 | 334.5769
2030-07-20 17:00 | 4401.6439 | 1243.5912 | 14248.0105 | 323.3337
2030-07-20 18:00 | 4248.9961 | 1200.3479 | 13915.6452 | 312.0905
2030-07-20 19:00 | 4525.5579 | 1278.4647 | 13665.4285 | 332.4008
2030-07-20 20:00 | 4556.0875 | 1286.8344 | 13440.4087 | 334.5769
2030-07-20 21:00 | 4378.2977 | 1236.6165 | 13009.0322 | 321.5203
2030-07-20 22:00 | 4200.5079 | 1186.3985 | 12622.4786 | 308.4636
2030-07-20 23:00 | 4062.227 | 1147.3401 | 12048.1451 | 298.3084
2030-07-21 | 3764.1149 | 1063.2602 | 11406.8115 | 276.4477
2030-07-21 01:00 | 3564.7748 | 1007.1912 | 10877.6753 | 261.8697
2030-07-21 02:00 | 3415.7187 | 964.7976 | 10542.9891 | 250.8474
2030-07-21 03:00 | 3338.4969 | 942.917 | 10369.9599 | 245.1584
2030-07-21 04:00 | 3298.9881 | 931.9767 | 10224.0288 | 242.3139
2030-07-21 05:00 | 3153.5237 | 890.9505 | 9810.0736 | 231.6471
2030-07-21 06:00 | 3227.1538 | 911.4636 | 9863.7194 | 236.9805
2030-07-21 07:00 | 3627.6298 | 1024.9692 | 10438.6218 | 266.492
2030-07-21 08:00 | 4024.514 | 1137.1073 | 11145.0845 | 295.6479
2030-07-21 09:00 | 4272.3422 | 1206.8517 | 11989.0508 | 313.7814
2030-07-21 10:00 | 4455.5195 | 1258.8181 | 12530.3062 | 327.2927
2030-07-21 11:00 | 4566.8626 | 1290.2714 | 13015.3659 | 335.4706
2030-07-21 12:00 | 4615.3508 | 1303.9468 | 13255.55 | 339.0262
2030-07-21 13:00 | 4654.8596 | 1314.8871 | 13497.4398 | 341.8706
2030-07-21 14:00 | 4649.472 | 1313.5196 | 13505.9794 | 341.5151
2030-07-21 15:00 | 4581.2295 | 1294.374 | 13558.1394 | 336.5373
2030-07-21 16:00 | 4466.2947 | 1261.5532 | 13421.105 | 328.0038
2030-07-21 17:00 | 4315.4428 | 1219.1595 | 13254.4285 | 316.9815
2030-07-21 18:00 | 4166.3867 | 1176.7658 | 12872.1444 | 305.9591
2030-07-21 19:00 | 4437.561 | 1253.3479 | 13097.054 | 325.8705
2030-07-21 20:00 | 4466.2947 | 1261.5532 | 12916.8685 | 328.0038
2030-07-21 21:00 | 4292.0966 | 1212.3218 | 12745.8767 | 315.2037
2030-07-21 22:00 | 4117.8986 | 1163.0905 | 12223.1837 | 302.4035
2030-07-21 23:00 | 3981.4135 | 1124.7994 | 11543.1012 | 292.4479
2030-07-22 | 3835.9491 | 1083.384 | 10945.3528 | 281.6798
2030-07-22 01:00 | 3633.0173 | 1026.2538 | 10461.2477 | 266.826
2030-07-22 02:00 | 3480.3696 | 983.0577 | 10180.4366 | 255.595
2030-07-22 03:00 | 3401.3519 | 960.763 | 10051.5961 | 249.7984
2030-07-22 04:00 | 3361.843 | 949.6157 | 10088.7145 | 246.9001
2030-07-22 05:00 | 3214.5828 | 907.8131 | 10064.4757 | 236.0314
2030-07-22 06:00 | 3288.2129 | 928.7144 | 10872.4989 | 241.4657
2030-07-22 07:00 | 3697.6682 | 1044.3682 | 12490.8573 | 271.5357
2030-07-22 08:00 | 4101.7358 | 1158.6287 | 13650.9083 | 301.2434
2030-07-22 09:00 | 4353.1557 | 1229.6931 | 14377.1562 | 319.7202
2030-07-22 10:00 | 4539.9248 | 1282.643 | 14637.5602 | 333.4872
2030-07-22 11:00 | 4654.8596 | 1314.6917 | 15064.4526 | 341.8198
2030-07-22 12:00 | 4703.3477 | 1328.6259 | 15553.9901 | 345.4427
2030-07-22 13:00 | 4742.8566 | 1339.7732 | 16080.4664 | 348.341
2030-07-22 14:00 | 4737.469 | 1338.3798 | 16327.513 | 347.9788
2030-07-22 15:00 | 4669.2264 | 1318.8719 | 16274.6027 | 342.9067
2030-07-22 16:00 | 4550.6999 | 1285.4299 | 16090.0466 | 334.2118
2030-07-22 17:00 | 4398.0521 | 1242.2338 | 15683.1756 | 322.9808
2030-07-22 18:00 | 4245.4044 | 1199.0378 | 15095.9916 | 311.7498
2030-07-22 19:00 | 4520.1704 | 1277.0693 | 15245.5977 | 332.038
2030-07-22 20:00 | 4550.6999 | 1285.4299 | 15166.6287 | 334.2118
2030-07-22 21:00 | 4372.9102 | 1235.2667 | 14647.1292 | 321.1694
2030-07-22 22:00 | 4195.1204 | 1185.1036 | 13737.3771 | 308.1269
2030-07-22 23:00 | 4056.8394 | 1146.0879 | 12880.4182 | 297.9828
2030-07-23 | 4037.085 | 1140.2039 | 12042.5857 | 296.453
2030-07-23 01:00 | 3823.3781 | 1080.0774 | 11428.2975 | 280.8201
2030-07-23 02:00 | 3661.751 | 1034.6159 | 11078.5525 | 269.0001
2030-07-23 03:00 | 3579.1417 | 1011.1519 | 10914.6366 | 262.8995
2030-07-23 04:00 | 3537.837 | 999.4199 | 10825.0127 | 259.8492
2030-07-23 05:00 | 3381.5975 | 955.4249 | 10781.5752 | 248.4105
2030-07-23 06:00 | 3460.6151 | 977.4224 | 11857.3219 | 254.1298
2030-07-23 07:00 | 3891.6207 | 1099.1419 | 13533.4812 | 285.7769
2030-07-23 08:00 | 4317.2386 | 1219.3949 | 14805.5009 | 317.0427
2030-07-23 09:00 | 4581.2295 | 1294.1864 | 15684.1797 | 336.4885
2030-07-23 10:00 | 4778.7737 | 1349.9135 | 16068.1885 | 350.9775
2030-07-23 11:00 | 4897.3002 | 1383.643 | 16578.4164 | 359.7472
2030-07-23 12:00 | 4949.38 | 1398.308 | 17066.6171 | 363.5601
2030-07-23 13:00 | 4992.4806 | 1410.04 | 17470.8923 | 366.6104
2030-07-23 14:00 | 4987.093 | 1408.5735 | 17429.1952 | 366.2291
2030-07-23 15:00 | 4913.4629 | 1388.0425 | 17057.7072 | 360.891
2030-07-23 16:00 | 4789.5488 | 1352.8465 | 16737.7489 | 351.7401
2030-07-23 17:00 | 4627.9218 | 1307.385 | 16158.8284 | 339.9201
2030-07-23 18:00 | 4468.0905 | 1261.9234 | 15508.3609 | 328.1001
2030-07-23 19:00 | 4757.2234 | 1344.0475 | 15468.3831 | 349.4523
2030-07-23 20:00 | 4789.5488 | 1352.8465 | 15428.2707 | 351.7401
2030-07-23 21:00 | 4602.7798 | 1300.0524 | 14908.4095 | 338.0136
2030-07-23 22:00 | 4416.0107 | 1247.2584 | 13942.3182 | 324.2872
2030-07-23 23:00 | 4270.5463 | 1206.1964 | 12984.7468 | 313.6111
2030-07-24 | 4055.0436 | 1145.7281 | 12146.5643 | 297.8893
2030-07-24 01:00 | 3841.3367 | 1085.3103 | 11639.2473 | 282.1807
2030-07-24 02:00 | 3679.7096 | 1039.6285 | 11105.9725 | 270.3034
2030-07-24 03:00 | 3597.1002 | 1016.0508 | 10987.2689 | 264.1732
2030-07-24 04:00 | 3555.7955 | 1004.262 | 10933.6833 | 261.1081
2030-07-24 05:00 | 3397.7602 | 960.0538 | 10888.8313 | 249.614
2030-07-24 06:00 | 3476.7778 | 982.1579 | 11862.2979 | 255.3611
2030-07-24 07:00 | 3909.5792 | 1104.4671 | 13504.129 | 287.1615
2030-07-24 08:00 | 4336.993 | 1225.3028 | 14822.9011 | 318.5787
2030-07-24 09:00 | 4602.7798 | 1300.4566 | 15796.7619 | 338.1187
2030-07-24 10:00 | 4802.1198 | 1356.4536 | 16384.8868 | 352.6779
2030-07-24 11:00 | 4922.4422 | 1390.3466 | 16835.4937 | 361.4901
2030-07-24 12:00 | 4974.522 | 1405.0826 | 17324.0365 | 365.3215
2030-07-24 13:00 | 5015.8267 | 1416.8715 | 17762.0615 | 368.3866
2030-07-24 14:00 | 5010.4391 | 1415.3978 | 17790.4603 | 368.0034
2030-07-24 15:00 | 4936.809 | 1394.7674 | 17443.0986 | 362.6395
2030-07-24 16:00 | 4812.895 | 1359.4008 | 17182.6738 | 353.4442
2030-07-24 17:00 | 4651.2679 | 1313.7191 | 16576.0421 | 341.567
2030-07-24 18:00 | 4489.6408 | 1268.0373 | 15839.7965 | 329.6897
2030-07-24 19:00 | 4780.5695 | 1350.5592 | 15840.031 | 351.1454
2030-07-24 20:00 | 4812.895 | 1359.4008 | 15716.0223 | 353.4442
2030-07-24 21:00 | 4624.33 | 1306.3511 | 15224.0172 | 339.6513
2030-07-24 22:00 | 4437.561 | 1253.3013 | 14217.5568 | 325.8583
2030-07-24 23:00 | 4290.3008 | 1212.0403 | 13254.8888 | 315.1305
2030-07-25 | 4248.9961 | 1200.1805 | 12293.1326 | 312.0469
2030-07-25 01:00 | 4024.514 | 1136.8913 | 11644.6948 | 295.5917
2030-07-25 02:00 | 3855.7035 | 1089.0384 | 11145.5392 | 283.15
2030-07-25 03:00 | 3767.7066 | 1064.3402 | 10980.5019 | 276.7284
2030-07-25 04:00 | 3724.606 | 1051.991 | 10922.5389 | 273.5177
2030-07-25 05:00 | 3559.3872 | 1005.6818 | 10737.2546 | 261.4773
2030-07-25 06:00 | 3641.9966 | 1028.8364 | 11619.0889 | 267.4975
2030-07-25 07:00 | 4096.3483 | 1156.9586 | 13296.505 | 300.8092
2030-07-25 08:00 | 4543.5165 | 1283.5371 | 14775.8171 | 333.7197
2030-07-25 09:00 | 4821.8742 | 1362.2628 | 15898.9716 | 354.1883
2030-07-25 10:00 | 5030.1936 | 1420.9211 | 16654.4616 | 369.4395
2030-07-25 11:00 | 5155.9035 | 1456.4249 | 17183.0468 | 378.6705
2030-07-25 12:00 | 5209.7792 | 1471.8613 | 17814.4514 | 382.6839
2030-07-25 13:00 | 5254.6756 | 1484.2104 | 18087.6251 | 385.8947
2030-07-25 14:00 | 5249.288 | 1482.6668 | 18355.3994 | 385.4934
2030-07-25 15:00 | 5172.0662 | 1461.0558 | 18079.1155 | 379.8745
2030-07-25 16:00 | 5040.9687 | 1424.0084 | 17880.5299 | 370.2422
2030-07-25 17:00 | 4872.1582 | 1376.1556 | 17390.5499 | 357.8004
2030-07-25 18:00 | 4701.5519 | 1328.3027 | 16916.532 | 345.3587
2030-07-25 19:00 | 5008.6433 | 1414.7466 | 16969.7382 | 367.8341
2030-07-25 20:00 | 5040.9687 | 1424.0084 | 16756.3671 | 370.2422
2030-07-25 21:00 | 4843.4245 | 1368.4374 | 16042.4845 | 355.7937
2030-07-25 22:00 | 4647.6762 | 1312.8663 | 15087.3709 | 341.3452
2030-07-25 23:00 | 4495.0284 | 1269.6444 | 13976.2227 | 330.1075
2030-07-26 | 4200.5079 | 1186.7647 | 13071.6078 | 308.5588
2030-07-26 01:00 | 3979.6176 | 1124.1829 | 12417.7617 | 292.2876
2030-07-26 02:00 | 3812.603 | 1076.865 | 11872.7602 | 279.9849
2030-07-26 03:00 | 3726.4019 | 1052.4428 | 11680.613 | 273.6351
2030-07-26 04:00 | 3683.3013 | 1040.2317 | 11659.7446 | 270.4602
2030-07-26 05:00 | 3519.8784 | 994.4401 | 11423.0132 | 258.5544
2030-07-26 06:00 | 3600.6919 | 1017.3359 | 12261.8723 | 264.5073
2030-07-26 07:00 | 4049.656 | 1144.0259 | 13907.2607 | 297.4467
2030-07-26 08:00 | 4493.2325 | 1269.1895 | 15054.1805 | 329.9893
2030-07-26 09:00 | 4767.9985 | 1347.0352 | 15849.1924 | 350.2291
2030-07-26 10:00 | 4974.522 | 1405.0378 | 16287.055 | 365.3098
2030-07-26 11:00 | 5098.4361 | 1440.1447 | 16668.0792 | 374.4376
2030-07-26 12:00 | 5152.3118 | 1455.4086 | 17037.626 | 378.4062
2030-07-26 13:00 | 5195.4124 | 1467.6196 | 17450.6565 | 381.5811
2030-07-26 14:00 | 5190.0248 | 1466.0933 | 17448.8707 | 381.1842
2030-07-26 15:00 | 5114.5988 | 1444.7239 | 17174.3709 | 375.6282
2030-07-26 16:00 | 4985.2972 | 1408.0906 | 16856.3921 | 366.1036
2030-07-26 17:00 | 4816.4867 | 1360.7727 | 16347.3375 | 353.8009
2030-07-26 18:00 | 4649.472 | 1313.4547 | 15602.8852 | 341.4982
2030-07-26 19:00 | 4952.9717 | 1398.9323 | 15411.0116 | 363.7224
2030-07-26 20:00 | 4985.2972 | 1408.0906 | 15103.6631 | 366.1036
2030-07-26 21:00 | 4789.5488 | 1353.1407 | 14572.0913 | 351.8166
2030-07-26 22:00 | 4595.5963 | 1298.1909 | 13763.8242 | 337.5296
2030-07-26 23:00 | 4444.7444 | 1255.4521 | 12946.4802 | 326.4175
2030-07-27 | 3861.0911 | 1090.8247 | 12283.517 | 283.6144
2030-07-27 01:00 | 3658.1593 | 1033.3021 | 11670.5691 | 268.6585
2030-07-27 02:00 | 3503.7157 | 989.8094 | 11167.7489 | 257.3504
2030-07-27 03:00 | 3424.698 | 967.3616 | 10917.6798 | 251.514
2030-07-27 04:00 | 3385.1892 | 956.1377 | 10789.7249 | 248.5958
2030-07-27 05:00 | 3236.1331 | 914.048 | 10438.8269 | 237.6525
2030-07-27 06:00 | 3309.7632 | 935.0928 | 10827.5461 | 243.1241
2030-07-27 07:00 | 3722.8102 | 1051.541 | 11961.6171 | 273.4007
2030-07-27 08:00 | 4130.4695 | 1166.5861 | 12929.1465 | 303.3124
2030-07-27 09:00 | 4383.6853 | 1238.1386 | 13660.0155 | 321.916
2030-07-27 10:00 | 4572.2502 | 1291.4522 | 14197.2932 | 335.7776
2030-07-27 11:00 | 4685.3892 | 1323.721 | 14623.6176 | 344.1675
2030-07-27 12:00 | 4735.6731 | 1337.7509 | 14841.4494 | 347.8152
2030-07-27 13:00 | 4775.182 | 1348.9748 | 15011.5275 | 350.7335
2030-07-27 14:00 | 4769.7944 | 1347.5718 | 15057.252 | 350.3687
2030-07-27 15:00 | 4701.5519 | 1327.93 | 14965.9618 | 345.2618
2030-07-27 16:00 | 4581.2295 | 1294.2582 | 14740.2923 | 336.5071
2030-07-27 17:00 | 4428.5817 | 1250.7655 | 14495.1897 | 325.199
2030-07-27 18:00 | 4274.1381 | 1207.2729 | 14137.0727 | 313.8909
2030-07-27 19:00 | 4552.4958 | 1285.8403 | 13860.0075 | 334.3185
2030-07-27 20:00 | 4581.2295 | 1294.2582 | 13420.4889 | 336.5071
2030-07-27 21:00 | 4403.4397 | 1243.7506 | 12985.6924 | 323.3752
2030-07-27 22:00 | 4223.8541 | 1193.243 | 12564.528 | 310.2432
2030-07-27 23:00 | 4085.5731 | 1153.9592 | 12069.2743 | 300.0294
2030-07-28 | 3846.7243 | 1086.7661 | 11528.1485 | 282.5592
2030-07-28 01:00 | 3643.7925 | 1029.4576 | 11098.2814 | 267.659
2030-07-28 02:00 | 3491.1447 | 986.1267 | 10740.0126 | 256.3929
2030-07-28 03:00 | 3412.127 | 963.7624 | 10504.1754 | 250.5782
2030-07-28 04:00 | 3372.6182 | 952.5802 | 10370.9337 | 247.6709
2030-07-28 05:00 | 3223.5621 | 910.6471 | 9961.7485 | 236.7682
2030-07-28 06:00 | 3297.1922 | 931.6137 | 9928.1674 | 242.2196
2030-07-28 07:00 | 3708.4433 | 1047.6286 | 10467.6512 | 272.3834
2030-07-28 08:00 | 4114.3068 | 1162.2457 | 11093.4236 | 302.1839
2030-07-28 09:00 | 4367.5226 | 1233.532 | 11774.2141 | 320.7183
2030-07-28 10:00 | 4554.2916 | 1286.6472 | 12286.5458 | 334.5283
2030-07-28 11:00 | 4669.2264 | 1318.7959 | 12723.2884 | 342.8869
2030-07-28 12:00 | 4717.7146 | 1332.7736 | 12959.3557 | 346.5211
2030-07-28 13:00 | 4757.2234 | 1343.9558 | 13249.8888 | 349.4285
2030-07-28 14:00 | 4751.8358 | 1342.558 | 13249.7683 | 349.0651
2030-07-28 15:00 | 4683.5933 | 1322.9892 | 13386.9383 | 343.9772
2030-07-28 16:00 | 4565.0668 | 1289.4428 | 13415.0859 | 335.2551
2030-07-28 17:00 | 4410.6231 | 1246.1119 | 13128.548 | 323.9891
2030-07-28 18:00 | 4257.9753 | 1202.781 | 12818.0631 | 312.7231
2030-07-28 19:00 | 4534.5372 | 1281.0561 | 13202.2908 | 333.0746
2030-07-28 20:00 | 4565.0668 | 1289.4428 | 13311.2767 | 335.2551
2030-07-28 21:00 | 4387.277 | 1239.123 | 13209.45 | 322.172
2030-07-28 22:00 | 4207.6914 | 1188.8033 | 12816.2941 | 309.0889
2030-07-28 23:00 | 4069.4104 | 1149.6658 | 12087.2934 | 298.9131
2030-07-29 | 3760.5231 | 1062.4711 | 11431.3215 | 276.2425
2030-07-29 01:00 | 3562.979 | 1006.4437 | 10887.8683 | 261.6754
2030-07-29 02:00 | 3412.127 | 964.0815 | 10534.3549 | 250.6612
2030-07-29 03:00 | 3334.9052 | 942.2171 | 10363.6849 | 244.9765
2030-07-29 04:00 | 3297.1922 | 931.2849 | 10408.6249 | 242.1341
2030-07-29 05:00 | 3151.7279 | 890.2893 | 10360.1505 | 231.4752
2030-07-29 06:00 | 3223.5621 | 910.7871 | 11339.786 | 236.8046
2030-07-29 07:00 | 3625.8339 | 1024.2085 | 12919.8108 | 266.2942
2030-07-29 08:00 | 4022.7182 | 1136.2633 | 14192.1833 | 295.4285
2030-07-29 09:00 | 4268.7505 | 1205.9559 | 14891.4504 | 313.5485
2030-07-29 10:00 | 4453.7237 | 1257.8838 | 15198.2536 | 327.0498
2030-07-29 11:00 | 4565.0668 | 1289.3138 | 15486.3532 | 335.2216
2030-07-29 12:00 | 4611.759 | 1302.979 | 15974.0681 | 338.7745
2030-07-29 13:00 | 4651.2679 | 1313.9112 | 16348.8451 | 341.6169
2030-07-29 14:00 | 4645.8803 | 1312.5447 | 16389.2461 | 341.2616
2030-07-29 15:00 | 4579.4336 | 1293.4133 | 16242.2015 | 336.2875
2030-07-29 16:00 | 4462.703 | 1260.6168 | 15919.9485 | 327.7604
2030-07-29 17:00 | 4311.851 | 1218.2546 | 15480.1138 | 316.7462
2030-07-29 18:00 | 4162.795 | 1175.8924 | 14753.2721 | 305.732
2030-07-29 19:00 | 4433.9693 | 1252.4177 | 14830.7742 | 325.6286
2030-07-29 20:00 | 4462.703 | 1260.6168 | 14677.0871 | 327.7604
2030-07-29 21:00 | 4288.5049 | 1211.422 | 14169.4405 | 314.9697
2030-07-29 22:00 | 4114.3068 | 1162.2272 | 13320.7335 | 302.1791
2030-07-29 23:00 | 3979.6176 | 1123.9646 | 12439.8199 | 292.2308
2030-07-30 | 3760.5231 | 1062.0765 | 11744.4489 | 276.1399
2030-07-30 01:00 | 3561.1831 | 1006.0699 | 11135.858 | 261.5782
2030-07-30 02:00 | 3412.127 | 963.7234 | 10828.2308 | 250.5681
2030-07-30 03:00 | 3334.9052 | 941.8672 | 10608.2213 | 244.8855
2030-07-30 04:00 | 3295.3964 | 930.9391 | 10580.4706 | 242.0442
2030-07-30 05:00 | 3149.932 | 889.9586 | 10509.791 | 231.3892
2030-07-30 06:00 | 3223.5621 | 910.4489 | 11311.2729 | 236.7167
2030-07-30 07:00 | 3624.0381 | 1023.8281 | 12958.3587 | 266.1953
2030-07-30 08:00 | 4020.9223 | 1135.8413 | 14118.7795 | 295.3187
2030-07-30 09:00 | 4266.9546 | 1205.5081 | 14632.938 | 313.4321
2030-07-30 10:00 | 4451.9278 | 1257.4166 | 15023.0105 | 326.9283
2030-07-30 11:00 | 4563.2709 | 1288.835 | 15383.8613 | 335.0971
2030-07-30 12:00 | 4611.759 | 1302.4951 | 15868.3379 | 338.6487
2030-07-30 13:00 | 4649.472 | 1313.4232 | 16306.0383 | 341.49
2030-07-30 14:00 | 4644.0845 | 1312.0572 | 16380.4277 | 341.1349
2030-07-30 15:00 | 4577.6378 | 1292.933 | 16311.6818 | 336.1626
2030-07-30 16:00 | 4460.9071 | 1260.1486 | 15945.5854 | 327.6386
2030-07-30 17:00 | 4311.851 | 1217.8022 | 15618.4404 | 316.6286
2030-07-30 18:00 | 4160.9991 | 1175.4557 | 14846.1382 | 305.6185
2030-07-30 19:00 | 4432.1734 | 1251.9526 | 14830.6026 | 325.5077
2030-07-30 20:00 | 4460.9071 | 1260.1486 | 14699.5381 | 327.6386
2030-07-30 21:00 | 4286.7091 | 1210.9721 | 14211.2855 | 314.8527
2030-07-30 22:00 | 4112.511 | 1161.7956 | 13437.0927 | 302.0669
2030-07-30 23:00 | 3977.8218 | 1123.5472 | 12465.9544 | 292.1223
2030-07-31 | 3785.6651 | 1069.179 | 11673.7763 | 277.9865
2030-07-31 01:00 | 3584.5292 | 1012.7978 | 11169.1445 | 263.3274
2030-07-31 02:00 | 3433.6773 | 970.1682 | 10737.4328 | 252.2437
2030-07-31 03:00 | 3356.4555 | 948.1658 | 10523.8231 | 246.5231
2030-07-31 04:00 | 3316.9466 | 937.1646 | 10499.049 | 243.6628
2030-07-31 05:00 | 3171.4823 | 895.9101 | 10482.8903 | 232.9366
2030-07-31 06:00 | 3245.1124 | 916.5374 | 11256.2503 | 238.2997
2030-07-31 07:00 | 3649.1801 | 1030.6748 | 12801.8107 | 267.9754
2030-07-31 08:00 | 4047.8602 | 1143.4371 | 14039.1334 | 297.2936
2030-07-31 09:00 | 4295.6883 | 1213.5697 | 14677.5742 | 315.5281
2030-07-31 10:00 | 4480.6615 | 1265.8254 | 15040.5779 | 329.1146
2030-07-31 11:00 | 4593.8005 | 1297.4539 | 15396.8572 | 337.338
2030-07-31 12:00 | 4642.2886 | 1311.2054 | 15824.8495 | 340.9134
2030-07-31 13:00 | 4680.0016 | 1322.2066 | 16232.4375 | 343.7737
2030-07-31 14:00 | 4676.4099 | 1320.8314 | 16357.9975 | 343.4162
2030-07-31 15:00 | 4608.1673 | 1301.5793 | 16224.8144 | 338.4106
2030-07-31 16:00 | 4491.4367 | 1268.5757 | 15974.7597 | 329.8297
2030-07-31 17:00 | 4340.5847 | 1225.9461 | 15548.3699 | 318.746
2030-07-31 18:00 | 4189.7328 | 1183.3164 | 14847.2416 | 307.6623
2030-07-31 19:00 | 4460.9071 | 1260.3248 | 14859.7606 | 327.6845
2030-07-31 20:00 | 4491.4367 | 1268.5757 | 14777.0165 | 329.8297
2030-07-31 21:00 | 4315.4428 | 1219.0703 | 14243.9149 | 316.9583
2030-07-31 22:00 | 4139.4488 | 1169.5649 | 13462.1097 | 304.0869
2030-07-31 23:00 | 4004.7596 | 1131.0607 | 12600.4415 | 294.0758
2030-08-01 | 3756.9314 | 1061.2873 | 11806.4553 | 275.9347
2030-08-01 01:00 | 3559.3872 | 1005.3223 | 11274.6659 | 261.3838
2030-08-01 02:00 | 3408.5353 | 963.0073 | 10825.0034 | 250.3819
2030-08-01 03:00 | 3331.3135 | 941.1674 | 10624.6537 | 244.7035
2030-08-01 04:00 | 3293.6005 | 930.2474 | 10667.0502 | 241.8643
2030-08-01 05:00 | 3148.1361 | 889.2974 | 10531.126 | 231.2173
2030-08-01 06:00 | 3219.9704 | 909.7724 | 11330.2007 | 236.5408
2030-08-01 07:00 | 3622.2422 | 1023.0673 | 12862.6628 | 265.9975
2030-08-01 08:00 | 4017.3306 | 1134.9973 | 13989.82 | 295.0993
2030-08-01 09:00 | 4265.1588 | 1204.6123 | 14643.9418 | 313.1992
2030-08-01 10:00 | 4448.3361 | 1256.4823 | 14921.3668 | 326.6854
2030-08-01 11:00 | 4559.6792 | 1287.8773 | 15326.0103 | 334.8481
2030-08-01 12:00 | 4608.1673 | 1301.5273 | 15744.2717 | 338.3971
2030-08-01 13:00 | 4645.8803 | 1312.4473 | 16129.1749 | 341.2363
2030-08-01 14:00 | 4640.4927 | 1311.0823 | 16193.5025 | 340.8814
2030-08-01 15:00 | 4574.0461 | 1291.9723 | 16057.5683 | 335.9128
2030-08-01 16:00 | 4457.3154 | 1259.2123 | 15704.1604 | 327.3952
2030-08-01 17:00 | 4308.2593 | 1216.8973 | 15298.4783 | 316.3933
2030-08-01 18:00 | 4157.4074 | 1174.5823 | 14669.521 | 305.3914
2030-08-01 19:00 | 4428.5817 | 1251.0223 | 14715.728 | 325.2658
2030-08-01 20:00 | 4457.3154 | 1259.2123 | 14519.4103 | 327.3952
2030-08-01 21:00 | 4283.1173 | 1210.0723 | 14160.6911 | 314.6188
2030-08-01 22:00 | 4108.9193 | 1160.9323 | 13397.221 | 301.8424
2030-08-01 23:00 | 3974.23 | 1122.7123 | 12591.8377 | 291.9052
2030-08-02 | 3794.6444 | 1071.9411 | 11863.292 | 278.7047
2030-08-02 01:00 | 3595.3044 | 1015.4143 | 11347.4278 | 264.0077
2030-08-02 02:00 | 3442.6566 | 972.6745 | 11048.1272 | 252.8954
2030-08-02 03:00 | 3365.4348 | 950.6153 | 10867.1706 | 247.16
2030-08-02 04:00 | 3325.9259 | 939.5856 | 10857.8031 | 244.2923
2030-08-02 05:00 | 3180.4616 | 898.2246 | 10750.1542 | 233.5384
2030-08-02 06:00 | 3252.2958 | 918.9051 | 11624.0156 | 238.9153
2030-08-02 07:00 | 3658.1593 | 1033.3374 | 13133.6039 | 268.6677
2030-08-02 08:00 | 4058.6353 | 1146.391 | 14302.7201 | 298.0617
2030-08-02 09:00 | 4306.4635 | 1216.7048 | 14943.777 | 316.3433
2030-08-02 10:00 | 4493.2325 | 1269.0955 | 15448.82 | 329.9648
2030-08-02 11:00 | 4604.5756 | 1300.8057 | 15745.1515 | 338.2095
2030-08-02 12:00 | 4653.0637 | 1314.5927 | 16209.4699 | 341.7941
2030-08-02 13:00 | 4692.5726 | 1325.6223 | 16599.0911 | 344.6618
2030-08-02 14:00 | 4687.185 | 1324.2436 | 16644.123 | 344.3033
2030-08-02 15:00 | 4618.9425 | 1304.9418 | 16331.5054 | 339.2849
2030-08-02 16:00 | 4502.2118 | 1271.8529 | 16058.4695 | 330.6818
2030-08-02 17:00 | 4351.3599 | 1229.1131 | 15732.4625 | 319.5694
2030-08-02 18:00 | 4200.5079 | 1186.3734 | 15043.7636 | 308.4571
2030-08-02 19:00 | 4473.4781 | 1263.5807 | 15314.7429 | 328.531
2030-08-02 20:00 | 4502.2118 | 1271.8529 | 15027.4086 | 330.6818
2030-08-02 21:00 | 4326.2179 | 1222.2196 | 14404.8457 | 317.7771
2030-08-02 22:00 | 4150.224 | 1172.5863 | 13600.745 | 304.8724
2030-08-02 23:00 | 4013.7389 | 1133.9827 | 12846.6616 | 294.8355
2030-08-03 | 3929.3336 | 1110.2156 | 12046.5242 | 288.6561
2030-08-03 01:00 | 3722.8102 | 1051.6705 | 11576.0246 | 273.4343
2030-08-03 02:00 | 3566.5707 | 1007.4047 | 11124.1557 | 261.9252
2030-08-03 03:00 | 3485.7571 | 984.5578 | 10953.2008 | 255.985
2030-08-03 04:00 | 3444.4524 | 973.1343 | 10902.748 | 253.0149
2030-08-03 05:00 | 3293.6005 | 930.2964 | 10658.2627 | 241.8771
2030-08-03 06:00 | 3369.0265 | 951.7154 | 10957.2661 | 247.446
2030-08-03 07:00 | 3789.2568 | 1070.2336 | 12118.6419 | 278.2607
2030-08-03 08:00 | 4202.3038 | 1187.3238 | 13148.096 | 308.7042
2030-08-03 09:00 | 4460.9071 | 1260.1483 | 13976.6351 | 327.6386
2030-08-03 10:00 | 4653.0637 | 1314.4096 | 14568.634 | 341.7465
2030-08-03 11:00 | 4769.7944 | 1347.252 | 15113.5242 | 350.2855
2030-08-03 12:00 | 4820.0784 | 1361.5313 | 15417.341 | 353.9981
2030-08-03 13:00 | 4859.5872 | 1372.9548 | 15620.3948 | 356.9682
2030-08-03 14:00 | 4855.9955 | 1371.5268 | 15585.1247 | 356.597
2030-08-03 15:00 | 4784.1613 | 1351.5358 | 15384.4733 | 351.3993
2030-08-03 16:00 | 4663.8389 | 1317.2655 | 15087.9335 | 342.489
2030-08-03 17:00 | 4505.8035 | 1272.9996 | 14838.8164 | 330.9799
2030-08-03 18:00 | 4349.564 | 1228.7338 | 14534.2028 | 319.4708
2030-08-03 19:00 | 4633.3093 | 1308.6979 | 14282.016 | 340.2615
2030-08-03 20:00 | 4663.8389 | 1317.2655 | 13798.5522 | 342.489
2030-08-03 21:00 | 4480.6615 | 1265.86 | 13385.852 | 329.1236
2030-08-03 22:00 | 4299.28 | 1214.4545 | 12935.4002 | 315.7582
2030-08-03 23:00 | 4157.4074 | 1174.4725 | 12392.4746 | 305.3628
2030-08-04 | 4022.7182 | 1136.2581 | 11755.437 | 295.4271
2030-08-04 01:00 | 3810.8071 | 1076.3397 | 11228.433 | 279.8483
2030-08-04 02:00 | 3649.1801 | 1031.0355 | 10860.8053 | 268.0692
2030-08-04 03:00 | 3566.5707 | 1007.6527 | 10675.8166 | 261.9897
2030-08-04 04:00 | 3525.266 | 995.9613 | 10521.1072 | 258.9499
2030-08-04 05:00 | 3370.8223 | 952.1185 | 10130.4154 | 247.5508
2030-08-04 06:00 | 3448.0441 | 974.0399 | 10124.6239 | 253.2504
2030-08-04 07:00 | 3877.2538 | 1095.3382 | 10671.198 | 284.7879
2030-08-04 08:00 | 4301.0759 | 1215.1751 | 11441.4378 | 315.9455
2030-08-04 09:00 | 4565.0668 | 1289.7077 | 12221.097 | 335.324
2030-08-04 10:00 | 4762.611 | 1345.2419 | 13001.0295 | 349.7629
2030-08-04 11:00 | 4881.1375 | 1378.8547 | 13452.1375 | 358.5022
2030-08-04 12:00 | 4933.2173 | 1393.4689 | 13935.3236 | 362.3019
2030-08-04 13:00 | 4974.522 | 1405.1603 | 14238.1797 | 365.3417
2030-08-04 14:00 | 4969.1345 | 1403.6989 | 14279.3455 | 364.9617
2030-08-04 15:00 | 4897.3002 | 1383.239 | 14373.9851 | 359.6421
2030-08-04 16:00 | 4773.3861 | 1348.1647 | 14300.9714 | 350.5228
2030-08-04 17:00 | 4611.759 | 1302.8606 | 14083.0738 | 338.7437
2030-08-04 18:00 | 4451.9278 | 1257.5564 | 13671.7033 | 326.9647
2030-08-04 19:00 | 4741.0607 | 1339.3962 | 13943.7605 | 348.243
2030-08-04 20:00 | 4773.3861 | 1348.1647 | 14123.2822 | 350.5228
2030-08-04 21:00 | 4586.6171 | 1295.5534 | 13847.6416 | 336.8439
2030-08-04 22:00 | 4399.848 | 1242.9421 | 13217.3898 | 323.165
2030-08-04 23:00 | 4254.3836 | 1202.0222 | 12454.1378 | 312.5258
2030-08-05 | 3979.6176 | 1124.026 | 11655.0496 | 292.2468
2030-08-05 01:00 | 3769.5024 | 1064.7526 | 11011.9977 | 276.8357
2030-08-05 02:00 | 3611.4671 | 1019.9362 | 10599.1623 | 265.1834
2030-08-05 03:00 | 3528.8577 | 996.8051 | 10476.4939 | 259.1693
2030-08-05 04:00 | 3487.553 | 985.2395 | 10488.3311 | 256.1623
2030-08-05 05:00 | 3334.9052 | 941.8688 | 10423.8964 | 244.8859
2030-08-05 06:00 | 3410.3312 | 963.5541 | 11364.2804 | 250.5241
2030-08-05 07:00 | 3835.9491 | 1083.5466 | 13085.8956 | 281.7221
2030-08-05 08:00 | 4256.1795 | 1202.0934 | 14276.7637 | 312.5443
2030-08-05 09:00 | 4516.5787 | 1275.8237 | 15060.831 | 331.7142
2030-08-05 10:00 | 4710.5311 | 1330.7601 | 15456.6913 | 345.9976
2030-08-05 11:00 | 4829.0577 | 1364.011 | 15897.0804 | 354.6429
2030-08-05 12:00 | 4879.3416 | 1378.4679 | 16413.6075 | 358.4017
2030-08-05 13:00 | 4920.6463 | 1390.0335 | 16824.0166 | 361.4087
2030-08-05 14:00 | 4915.2588 | 1388.5878 | 17012.491 | 361.0328
2030-08-05 15:00 | 4843.4245 | 1368.3481 | 16931.0643 | 355.7705
2030-08-05 16:00 | 4721.3063 | 1333.6515 | 16647.8703 | 346.7494
2030-08-05 17:00 | 4563.2709 | 1288.835 | 16169.3764 | 335.0971
2030-08-05 18:00 | 4403.4397 | 1244.0185 | 15495.9385 | 323.4448
2030-08-05 19:00 | 4690.7767 | 1324.9773 | 15481.3551 | 344.4941
2030-08-05 20:00 | 4721.3063 | 1333.6515 | 15281.5041 | 346.7494
2030-08-05 21:00 | 4536.3331 | 1281.6065 | 14664.3366 | 333.2177
2030-08-05 22:00 | 4353.1557 | 1229.5616 | 13808.2048 | 319.686
2030-08-05 23:00 | 4209.4872 | 1189.0822 | 12887.7335 | 309.1614
2030-08-06 | 3886.2331 | 1097.589 | 12152.0358 | 285.3731
2030-08-06 01:00 | 3679.7096 | 1039.7097 | 11440.4222 | 270.3245
2030-08-06 02:00 | 3525.266 | 995.9473 | 11094.704 | 258.9463
2030-08-06 03:00 | 3446.2483 | 973.3602 | 10868.9497 | 253.0737
2030-08-06 04:00 | 3404.9436 | 962.0667 | 10844.1539 | 250.1373
2030-08-06 05:00 | 3255.8875 | 919.716 | 10824.0661 | 239.1262
2030-08-06 06:00 | 3331.3135 | 940.8914 | 11591.3052 | 244.6318
2030-08-06 07:00 | 3746.1563 | 1058.0616 | 13201.624 | 275.096
2030-08-06 08:00 | 4155.6115 | 1173.8202 | 14289.5224 | 305.1933
2030-08-06 09:00 | 4410.6231 | 1245.8164 | 14991.1531 | 323.9123
2030-08-06 10:00 | 4600.9839 | 1299.4606 | 15363.2311 | 337.8598
2030-08-06 11:00 | 4715.9187 | 1331.9295 | 15686.9137 | 346.3017
2030-08-06 12:00 | 4764.4068 | 1346.0464 | 16206.5855 | 349.9721
2030-08-06 13:00 | 4805.7115 | 1357.3399 | 16554.8746 | 352.9084
2030-08-06 14:00 | 4800.324 | 1355.9282 | 16677.471 | 352.5413
2030-08-06 15:00 | 4730.2856 | 1336.1646 | 16514.2161 | 347.4028
2030-08-06 16:00 | 4609.9632 | 1302.284 | 16268.9252 | 338.5938
2030-08-06 17:00 | 4455.5195 | 1258.5216 | 15764.0343 | 327.2156
2030-08-06 18:00 | 4301.0759 | 1214.7592 | 14971.0826 | 315.8374
2030-08-06 19:00 | 4579.4336 | 1293.8139 | 15145.7842 | 336.3916
2030-08-06 20:00 | 4609.9632 | 1302.284 | 14846.862 | 338.5938
2030-08-06 21:00 | 4430.3776 | 1251.4632 | 14462.8906 | 325.3804
2030-08-06 22:00 | 4250.7919 | 1200.6423 | 13612.3309 | 312.167
2030-08-06 23:00 | 4110.7151 | 1161.115 | 12784.4974 | 301.8899
2030-08-07 | 3767.7066 | 1064.444 | 12001.1567 | 276.7554
2030-08-07 01:00 | 3570.1624 | 1008.3125 | 11516.3163 | 262.1613
2030-08-07 02:00 | 3419.3104 | 965.8717 | 11104.7951 | 251.1266
2030-08-07 03:00 | 3342.0886 | 943.9667 | 10859.0647 | 245.4314
2030-08-07 04:00 | 3302.5798 | 933.0143 | 10790.1136 | 242.5837
2030-08-07 05:00 | 3157.1154 | 891.9425 | 10868.5863 | 231.905
2030-08-07 06:00 | 3230.7455 | 912.4784 | 11517.4123 | 237.2444
2030-08-07 07:00 | 3633.0173 | 1026.1103 | 13055.3468 | 266.7887
2030-08-07 08:00 | 4029.9016 | 1138.3732 | 14231.6618 | 295.977
2030-08-07 09:00 | 4277.7298 | 1208.1953 | 14830.0063 | 314.1308
2030-08-07 10:00 | 4460.9071 | 1260.2195 | 15129.8531 | 327.6571
2030-08-07 11:00 | 4572.2502 | 1291.7079 | 15603.31 | 335.8441
2030-08-07 12:00 | 4620.7383 | 1305.3985 | 16041.2025 | 339.4036
2030-08-07 13:00 | 4660.2472 | 1316.351 | 16421.132 | 342.2513
2030-08-07 14:00 | 4654.8596 | 1314.9819 | 16594.661 | 341.8953
2030-08-07 15:00 | 4586.6171 | 1295.8151 | 16427.6583 | 336.9119
2030-08-07 16:00 | 4471.6823 | 1262.9577 | 16076.1666 | 328.369
2030-08-07 17:00 | 4320.8303 | 1220.5168 | 15693.7113 | 317.3344
2030-08-07 18:00 | 4169.9784 | 1178.076 | 14831.6777 | 306.2997
2030-08-07 19:00 | 4441.1527 | 1254.7433 | 15203.457 | 326.2333
2030-08-07 20:00 | 4471.6823 | 1262.9577 | 14957.5036 | 328.369
2030-08-07 21:00 | 4295.6883 | 1213.6715 | 14594.3669 | 315.5546
2030-08-07 22:00 | 4121.4903 | 1164.3854 | 13776.0296 | 302.7402
2030-08-07 23:00 | 3986.801 | 1126.0517 | 12823.4128 | 292.7734
2030-08-08 | 3891.6207 | 1099.5619 | 12095.9802 | 285.8861
2030-08-08 01:00 | 3686.893 | 1041.5786 | 11519.1851 | 270.8104
2030-08-08 02:00 | 3532.4494 | 997.7375 | 11151.0798 | 259.4117
2030-08-08 03:00 | 3451.6359 | 975.1099 | 10953.5565 | 253.5286
2030-08-08 04:00 | 3412.127 | 963.796 | 10845.7092 | 250.587
2030-08-08 05:00 | 3261.2751 | 921.3692 | 10837.1384 | 239.556
2030-08-08 06:00 | 3336.7011 | 942.5826 | 11689.8557 | 245.0715
2030-08-08 07:00 | 3751.5439 | 1059.9635 | 13144.484 | 275.5905
2030-08-08 08:00 | 4162.795 | 1175.9302 | 14377.5484 | 305.7418
2030-08-08 09:00 | 4417.8066 | 1248.0558 | 15110.2212 | 324.4945
2030-08-08 10:00 | 4608.1673 | 1301.7964 | 15389.5425 | 338.4671
2030-08-08 11:00 | 4723.1021 | 1334.3236 | 15821.9501 | 346.9241
2030-08-08 12:00 | 4773.3861 | 1348.4659 | 16283.288 | 350.6011
2030-08-08 13:00 | 4812.895 | 1359.7797 | 16681.2162 | 353.5427
2030-08-08 14:00 | 4809.3032 | 1358.3655 | 16824.8971 | 353.175
2030-08-08 15:00 | 4739.2648 | 1338.5663 | 16656.3417 | 348.0272
2030-08-08 16:00 | 4618.9425 | 1304.6249 | 16341.2215 | 339.2025
2030-08-08 17:00 | 4462.703 | 1260.7838 | 15967.4276 | 327.8038
2030-08-08 18:00 | 4308.2593 | 1216.9428 | 15267.6222 | 316.4051
2030-08-08 19:00 | 4588.4129 | 1296.1395 | 15544.6097 | 336.9963
2030-08-08 20:00 | 4618.9425 | 1304.6249 | 15414.9202 | 339.2025
2030-08-08 21:00 | 4437.561 | 1253.7127 | 14919.9523 | 325.9653
2030-08-08 22:00 | 4257.9753 | 1202.8005 | 14024.0333 | 312.7281
2030-08-08 23:00 | 4117.8986 | 1163.2021 | 13054.9225 | 302.4326
2030-08-09 | 3997.5762 | 1129.1556 | 12222.1247 | 293.5805
2030-08-09 01:00 | 3785.6651 | 1069.6117 | 11560.0872 | 278.099
2030-08-09 02:00 | 3627.6298 | 1024.5907 | 11153.9204 | 266.3936
2030-08-09 03:00 | 3545.0204 | 1001.3541 | 11008.4588 | 260.3521
2030-08-09 04:00 | 3503.7157 | 989.7357 | 11001.7682 | 257.3313
2030-08-09 05:00 | 3349.272 | 946.167 | 11018.7846 | 246.0034
2030-08-09 06:00 | 3426.4939 | 967.9514 | 11712.5983 | 251.6674
2030-08-09 07:00 | 3853.9077 | 1088.4915 | 13289.4244 | 283.0078
2030-08-09 08:00 | 4274.1381 | 1207.5793 | 14538.6482 | 313.9706
2030-08-09 09:00 | 4536.3331 | 1281.6461 | 15373.4925 | 333.228
2030-08-09 10:00 | 4732.0814 | 1336.8331 | 15797.317 | 347.5766
2030-08-09 11:00 | 4850.6079 | 1370.2358 | 16233.6181 | 356.2613
2030-08-09 12:00 | 4902.6878 | 1384.7587 | 16758.7401 | 360.0373
2030-08-09 13:00 | 4943.9925 | 1396.377 | 17176.4066 | 363.058
2030-08-09 14:00 | 4938.6049 | 1394.9247 | 17261.6508 | 362.6804
2030-08-09 15:00 | 4866.7706 | 1374.5926 | 17126.5694 | 357.3941
2030-08-09 16:00 | 4742.8566 | 1339.7377 | 16892.9301 | 348.3318
2030-08-09 17:00 | 4583.0253 | 1294.7167 | 16591.6092 | 336.6263
2030-08-09 18:00 | 4423.1941 | 1249.6957 | 15828.5874 | 324.9209
2030-08-09 19:00 | 4712.327 | 1331.0239 | 16005.0022 | 346.0662
2030-08-09 20:00 | 4742.8566 | 1339.7377 | 15675.0811 | 348.3318
2030-08-09 21:00 | 4557.8834 | 1287.4552 | 14971.1228 | 334.7384
2030-08-09 22:00 | 4372.9102 | 1235.1728 | 14145.4335 | 321.1449
2030-08-09 23:00 | 4229.2416 | 1194.5087 | 13306.5098 | 310.5723
2030-08-10 | 3990.3928 | 1127.1827 | 12537.1397 | 293.0675
2030-08-10 01:00 | 3780.2776 | 1067.7428 | 11817.4884 | 277.6131
2030-08-10 02:00 | 3620.4464 | 1022.8005 | 11329.9327 | 265.9281
2030-08-10 03:00 | 3537.837 | 999.6045 | 11114.724 | 259.8972
2030-08-10 04:00 | 3498.3281 | 988.0064 | 11085.6562 | 256.8817
2030-08-10 05:00 | 3343.8845 | 944.5139 | 10876.7424 | 245.5736
2030-08-10 06:00 | 3421.1063 | 966.2601 | 11055.2977 | 251.2276
2030-08-10 07:00 | 3846.7243 | 1086.5896 | 12045.2436 | 282.5133
2030-08-10 08:00 | 4266.9546 | 1205.4693 | 13254.6659 | 313.422
2030-08-10 09:00 | 4529.1497 | 1279.4067 | 14244.6941 | 332.6457
2030-08-10 10:00 | 4724.898 | 1334.4973 | 14924.6596 | 346.9693
2030-08-10 11:00 | 4841.6287 | 1367.8416 | 15494.8212 | 355.6388
2030-08-10 12:00 | 4893.7085 | 1382.3392 | 15789.6939 | 359.4082
2030-08-10 13:00 | 4935.0132 | 1393.9372 | 15911.742 | 362.4237
2030-08-10 14:00 | 4929.6256 | 1392.4874 | 15942.5503 | 362.0467
2030-08-10 15:00 | 4857.7914 | 1372.1909 | 15919.6863 | 356.7696
2030-08-10 16:00 | 4733.8773 | 1337.3968 | 15681.4917 | 347.7232
2030-08-10 17:00 | 4575.8419 | 1292.4545 | 15438.0311 | 336.0382
2030-08-10 18:00 | 4416.0107 | 1247.5122 | 15022.9299 | 324.3532
2030-08-10 19:00 | 4703.3477 | 1328.6983 | 14723.7968 | 345.4616
2030-08-10 20:00 | 4733.8773 | 1337.3968 | 14261.341 | 347.7232
2030-08-10 21:00 | 4548.9041 | 1285.2057 | 13718.9084 | 334.1535
2030-08-10 22:00 | 4365.7267 | 1233.0146 | 13314.4524 | 320.5838
2030-08-10 23:00 | 4222.0582 | 1192.4216 | 12692.386 | 310.0296
2030-08-11 | 4042.4726 | 1141.7823 | 11933.3782 | 296.8634
2030-08-11 01:00 | 3828.7657 | 1081.5725 | 11409.2256 | 281.2089
2030-08-11 02:00 | 3667.1386 | 1036.0481 | 11028.7399 | 269.3725
2030-08-11 03:00 | 3584.5292 | 1012.5516 | 10679.7624 | 263.2634
2030-08-11 04:00 | 3543.2245 | 1000.8034 | 10579.2315 | 260.2089
2030-08-11 05:00 | 3386.985 | 956.7474 | 10189.8685 | 248.7543
2030-08-11 06:00 | 3464.2069 | 978.7754 | 10055.9457 | 254.4816
2030-08-11 07:00 | 3897.0082 | 1100.6634 | 10642.6987 | 286.1725
2030-08-11 08:00 | 4322.6262 | 1221.0829 | 11561.4092 | 317.4816
2030-08-11 09:00 | 4588.4129 | 1295.9779 | 12490.8052 | 336.9543
2030-08-11 10:00 | 4785.9571 | 1351.7821 | 13260.4504 | 351.4633
2030-08-11 11:00 | 4904.4836 | 1385.5583 | 13794.7023 | 360.2452
2030-08-11 12:00 | 4956.5635 | 1400.2436 | 14240.4007 | 364.0633
2030-08-11 13:00 | 4997.8682 | 1411.9918 | 14413.8834 | 367.1179
2030-08-11 14:00 | 4992.4806 | 1410.5233 | 14383.5932 | 366.7361
2030-08-11 15:00 | 4920.6463 | 1389.9639 | 14481.9242 | 361.3906
2030-08-11 16:00 | 4794.9364 | 1354.7191 | 14372.019 | 352.227
2030-08-11 17:00 | 4635.1052 | 1309.1947 | 14111.3408 | 340.3906
2030-08-11 18:00 | 4473.4781 | 1263.6703 | 13788.421 | 328.5543
2030-08-11 19:00 | 4764.4068 | 1345.908 | 14206.7679 | 349.9361
2030-08-11 20:00 | 4794.9364 | 1354.7191 | 14271.555 | 352.227
2030-08-11 21:00 | 4608.1673 | 1301.8521 | 14136.7141 | 338.4815
2030-08-11 22:00 | 4421.3983 | 1248.985 | 13498.9411 | 324.7361
2030-08-11 23:00 | 4275.9339 | 1207.8661 | 12673.3092 | 314.0452
2030-08-12 | 3976.0259 | 1123.2369 | 11857.0127 | 292.0416
2030-08-12 01:00 | 3765.9107 | 1064.0051 | 11193.8983 | 276.6413
2030-08-12 02:00 | 3607.8754 | 1019.2201 | 10708.6445 | 264.9972
2030-08-12 03:00 | 3527.0618 | 996.1052 | 10488.2957 | 258.9874
2030-08-12 04:00 | 3485.7571 | 984.5478 | 10458.7096 | 255.9824
2030-08-12 05:00 | 3331.3135 | 941.2075 | 10535.3016 | 244.7139
2030-08-12 06:00 | 3408.5353 | 962.8776 | 11196.0416 | 250.3482
2030-08-12 07:00 | 3832.3574 | 1082.7859 | 12827.475 | 281.5243
2030-08-12 08:00 | 4252.5878 | 1201.2494 | 14368.063 | 312.3249
2030-08-12 09:00 | 4512.9869 | 1274.928 | 15214.3533 | 331.4813
2030-08-12 10:00 | 4706.9394 | 1329.8258 | 15740.2461 | 345.7547
2030-08-12 11:00 | 4825.4659 | 1363.0533 | 16227.2936 | 354.3939
2030-08-12 12:00 | 4875.7499 | 1377.5001 | 16789.733 | 358.15
2030-08-12 13:00 | 4917.0546 | 1389.0575 | 17230.3179 | 361.155
2030-08-12 14:00 | 4911.6671 | 1387.6129 | 17290.0423 | 360.7793
2030-08-12 15:00 | 4839.8328 | 1367.3874 | 17156.3654 | 355.5207
2030-08-12 16:00 | 4717.7146 | 1332.7151 | 16780.9115 | 346.5059
2030-08-12 17:00 | 4559.6792 | 1287.9301 | 16265.2577 | 334.8618
2030-08-12 18:00 | 4401.6439 | 1243.1451 | 15548.2127 | 323.2177
2030-08-12 19:00 | 4687.185 | 1324.047 | 15665.9083 | 344.2522
2030-08-12 20:00 | 4717.7146 | 1332.7151 | 15355.4026 | 346.5059
2030-08-12 21:00 | 4534.5372 | 1280.7067 | 14929.411 | 332.9837
2030-08-12 22:00 | 4349.564 | 1228.6983 | 14090.9389 | 319.4616
2030-08-12 23:00 | 4205.8955 | 1188.2474 | 13096.0424 | 308.9443
2030-08-13 | 3803.6237 | 1074.7032 | 12290.1488 | 279.4228
2030-08-13 01:00 | 3604.2836 | 1018.0307 | 11720.1608 | 264.688
2030-08-13 02:00 | 3451.6359 | 975.1808 | 11308.7667 | 253.547
2030-08-13 03:00 | 3374.414 | 953.0647 | 11135.5159 | 247.7968
2030-08-13 04:00 | 3334.9052 | 942.0067 | 11087.3386 | 244.9217
2030-08-13 05:00 | 3187.645 | 900.539 | 11067.2037 | 234.1402
2030-08-13 06:00 | 3261.2751 | 921.2729 | 11835.7778 | 239.5309
2030-08-13 07:00 | 3667.1386 | 1036 | 13471.0606 | 269.36
2030-08-13 08:00 | 4069.4104 | 1149.3449 | 14745.5765 | 298.8297
2030-08-13 09:00 | 4319.0345 | 1219.8399 | 15428.5357 | 317.1584
2030-08-13 10:00 | 4504.0077 | 1272.3656 | 15771.8284 | 330.8151
2030-08-13 11:00 | 4617.1466 | 1304.1575 | 16172.3697 | 339.0809
2030-08-13 12:00 | 4665.6347 | 1317.98 | 16561.8001 | 342.6748
2030-08-13 13:00 | 4705.1436 | 1329.038 | 16811.1701 | 345.5499
2030-08-13 14:00 | 4699.756 | 1327.6558 | 16807.9862 | 345.1905
2030-08-13 15:00 | 4631.5135 | 1308.3042 | 16511.8049 | 340.1591
2030-08-13 16:00 | 4514.7828 | 1275.1301 | 16038.1708 | 331.5338
2030-08-13 17:00 | 4362.135 | 1232.2802 | 15453.2797 | 320.3929
2030-08-13 18:00 | 4211.2831 | 1189.4303 | 14847.1747 | 309.2519
2030-08-13 19:00 | 4484.2532 | 1266.8366 | 14899.1814 | 329.3775
2030-08-13 20:00 | 4514.7828 | 1275.1301 | 14750.8672 | 331.5338
2030-08-13 21:00 | 4336.993 | 1225.3689 | 14256.2169 | 318.5959
2030-08-13 22:00 | 4160.9991 | 1175.6078 | 13359.3922 | 305.658
2030-08-13 23:00 | 4024.514 | 1136.9046 | 12499.1085 | 295.5952
2030-08-14 | 3697.6682 | 1044.7148 | 11763.559 | 271.6259
2030-08-14 01:00 | 3503.7157 | 989.6238 | 11200.152 | 257.3022
2030-08-14 02:00 | 3356.4555 | 947.9695 | 10822.85 | 246.4721
2030-08-14 03:00 | 3279.2337 | 926.4706 | 10690.4289 | 240.8824
2030-08-14 04:00 | 3241.5207 | 915.7211 | 10665.4939 | 238.0875
2030-08-14 05:00 | 3099.648 | 875.4106 | 10699.965 | 227.6068
2030-08-14 06:00 | 3169.6864 | 895.5658 | 11332.8283 | 232.8471
2030-08-14 07:00 | 3564.7748 | 1007.0917 | 12870.9603 | 261.8438
2030-08-14 08:00 | 3954.4756 | 1117.2738 | 14106.7484 | 290.4912
2030-08-14 09:00 | 4196.9162 | 1185.8017 | 14734.3663 | 308.3085
2030-08-14 10:00 | 4378.2977 | 1236.8618 | 15100.7735 | 321.5841
2030-08-14 11:00 | 4487.845 | 1267.7665 | 15438.8333 | 329.6193
2030-08-14 12:00 | 4536.3331 | 1281.2034 | 15929.9882 | 333.1129
2030-08-14 13:00 | 4574.0461 | 1291.9528 | 16302.9752 | 335.9077
2030-08-14 14:00 | 4568.6585 | 1290.6091 | 16453.2598 | 335.5584
2030-08-14 15:00 | 4502.2118 | 1271.7976 | 16288.8147 | 330.6674
2030-08-14 16:00 | 4387.277 | 1239.5491 | 15945.2017 | 322.2828
2030-08-14 17:00 | 4240.0168 | 1197.8949 | 15461.6549 | 311.4527
2030-08-14 18:00 | 4092.7566 | 1156.2407 | 14742.979 | 300.6226
2030-08-14 19:00 | 4360.3392 | 1231.487 | 15132.6892 | 320.1866
2030-08-14 20:00 | 4387.277 | 1239.5491 | 14880.3764 | 322.2828
2030-08-14 21:00 | 4216.6707 | 1191.1765 | 14381.2836 | 309.7059
2030-08-14 22:00 | 4046.0643 | 1142.8038 | 13631.9775 | 297.129
2030-08-14 23:00 | 3913.1709 | 1105.1807 | 12698.0003 | 287.347
2030-08-15 | 3782.0734 | 1068.3898 | 11826.6091 | 277.7814
2030-08-15 01:00 | 3582.7334 | 1012.0503 | 11300.7572 | 263.1331
2030-08-15 02:00 | 3431.8814 | 969.4521 | 10895.059 | 252.0576
2030-08-15 03:00 | 3354.6596 | 947.466 | 10660.1198 | 246.3411
2030-08-15 04:00 | 3315.1508 | 936.4729 | 10641.4629 | 243.4829
2030-08-15 05:00 | 3169.6864 | 895.2488 | 10632.3083 | 232.7647
2030-08-15 06:00 | 3241.5207 | 915.8609 | 11339.2473 | 238.1238
2030-08-15 07:00 | 3645.5883 | 1029.9141 | 12963.8361 | 267.7777
2030-08-15 08:00 | 4044.2684 | 1142.5931 | 14214.1834 | 297.0742
2030-08-15 09:00 | 4292.0966 | 1212.674 | 14851.8545 | 315.2952
2030-08-15 10:00 | 4477.0698 | 1264.8911 | 15141.6519 | 328.8717
2030-08-15 11:00 | 4590.2088 | 1296.4962 | 15572.8263 | 337.089
2030-08-15 12:00 | 4638.6969 | 1310.2376 | 16066.819 | 340.6618
2030-08-15 13:00 | 4676.4099 | 1321.2306 | 16515.7712 | 343.52
2030-08-15 14:00 | 4672.8182 | 1319.8565 | 16638.906 | 343.1627
2030-08-15 15:00 | 4604.5756 | 1300.6186 | 16548.3187 | 338.1608
2030-08-15 16:00 | 4487.845 | 1267.6394 | 16168.5004 | 329.5862
2030-08-15 17:00 | 4336.993 | 1225.0412 | 15757.6492 | 318.5107
2030-08-15 18:00 | 4186.1411 | 1182.443 | 15029.149 | 307.4352
2030-08-15 19:00 | 4459.1113 | 1259.3946 | 15286.3916 | 327.4426
2030-08-15 20:00 | 4487.845 | 1267.6394 | 14989.4699 | 329.5862
2030-08-15 21:00 | 4311.851 | 1218.1705 | 14528.4664 | 316.7243
2030-08-15 22:00 | 4137.653 | 1168.7017 | 13688.9298 | 303.8624
2030-08-15 23:00 | 4001.1679 | 1130.2259 | 12768.2451 | 293.8587
2030-08-16 | 3826.9698 | 1081.0165 | 11912.8276 | 281.0643
2030-08-16 01:00 | 3625.8339 | 1024.0111 | 11338.2442 | 266.2429
2030-08-16 02:00 | 3473.1861 | 980.9095 | 10869.3005 | 255.0365
2030-08-16 03:00 | 3394.1685 | 958.6635 | 10733.2061 | 249.2525
2030-08-16 04:00 | 3354.6596 | 947.5405 | 10702.1317 | 246.3605
2030-08-16 05:00 | 3207.3994 | 905.8292 | 10749.336 | 235.5156
2030-08-16 06:00 | 3281.0295 | 926.6849 | 11400.6223 | 240.9381
2030-08-16 07:00 | 3688.6889 | 1042.086 | 12995.8485 | 270.9424
2030-08-16 08:00 | 4092.7566 | 1156.0967 | 14252.9224 | 300.5851
2030-08-16 09:00 | 4344.1765 | 1227.0058 | 14956.1929 | 319.0215
2030-08-16 10:00 | 4530.9455 | 1279.8401 | 15225.7325 | 332.7584
2030-08-16 11:00 | 4644.0845 | 1311.8187 | 15709.9299 | 341.0729
2030-08-16 12:00 | 4692.5726 | 1325.7225 | 16172.9122 | 344.6878
2030-08-16 13:00 | 4732.0814 | 1336.8455 | 16615.6827 | 347.5798
2030-08-16 14:00 | 4726.6939 | 1335.4551 | 16682.3919 | 347.2183
2030-08-16 15:00 | 4658.4513 | 1315.9898 | 16535.663 | 342.1574
2030-08-16 16:00 | 4539.9248 | 1282.6208 | 16075.0237 | 333.4814
2030-08-16 17:00 | 4387.277 | 1239.5192 | 15596.4433 | 322.275
2030-08-16 18:00 | 4234.6292 | 1196.4176 | 14895.8243 | 311.0686
2030-08-16 19:00 | 4511.1911 | 1274.2786 | 15124.6284 | 331.3124
2030-08-16 20:00 | 4539.9248 | 1282.6208 | 14700.4515 | 333.4814
2030-08-16 21:00 | 4363.9309 | 1232.5673 | 14208.4054 | 320.4675
2030-08-16 22:00 | 4186.1411 | 1182.5138 | 13377.9567 | 307.4536
2030-08-16 23:00 | 4047.8602 | 1143.5834 | 12616.6077 | 297.3317
2030-08-17 | 3846.7243 | 1086.5406 | 11810.5217 | 282.5006
2030-08-17 01:00 | 3643.7925 | 1029.244 | 11245.7865 | 267.6034
2030-08-17 02:00 | 3489.3488 | 985.9221 | 10880.9399 | 256.3397
2030-08-17 03:00 | 3410.3312 | 963.5624 | 10655.1654 | 250.5262
2030-08-17 04:00 | 3370.8223 | 952.3826 | 10586.9465 | 247.6195
2030-08-17 05:00 | 3223.5621 | 910.4582 | 10478.0215 | 236.7191
2030-08-17 06:00 | 3297.1922 | 931.4204 | 10612.6916 | 242.1693
2030-08-17 07:00 | 3708.4433 | 1047.4112 | 11638.2449 | 272.3269
2030-08-17 08:00 | 4114.3068 | 1162.0046 | 12648.3202 | 302.1212
2030-08-17 09:00 | 4365.7267 | 1233.276 | 13389.5159 | 320.6518
2030-08-17 10:00 | 4554.2916 | 1286.3803 | 13923.151 | 334.4589
2030-08-17 11:00 | 4667.4306 | 1318.5223 | 14346.9025 | 342.8158
2030-08-17 12:00 | 4717.7146 | 1332.4971 | 14599.0964 | 346.4492
2030-08-17 13:00 | 4757.2234 | 1343.6769 | 14809.5506 | 349.356
2030-08-17 14:00 | 4751.8358 | 1342.2795 | 14828.4775 | 348.9927
2030-08-17 15:00 | 4681.7974 | 1322.7147 | 14730.5538 | 343.9058
2030-08-17 16:00 | 4563.2709 | 1289.1752 | 14533.8584 | 335.1856
2030-08-17 17:00 | 4410.6231 | 1245.8534 | 14354.3708 | 323.9219
2030-08-17 18:00 | 4256.1795 | 1202.5315 | 13935.7846 | 312.6582
2030-08-17 19:00 | 4534.5372 | 1280.7904 | 13901.1117 | 333.0055
2030-08-17 20:00 | 4563.2709 | 1289.1752 | 13405.7438 | 335.1856
2030-08-17 21:00 | 4385.4811 | 1238.866 | 12967.3615 | 322.1051
2030-08-17 22:00 | 4207.6914 | 1188.5567 | 12555.5352 | 309.0247
2030-08-17 23:00 | 4069.4104 | 1149.4272 | 12020.2167 | 298.8511
2030-08-18 | 3744.3604 | 1057.7361 | 11364.4016 | 275.0114
2030-08-18 01:00 | 3546.8162 | 1001.9584 | 10918.815 | 260.5092
2030-08-18 02:00 | 3397.7602 | 959.785 | 10592.7207 | 249.5441
2030-08-18 03:00 | 3320.5383 | 938.018 | 10335.4105 | 243.8847
2030-08-18 04:00 | 3282.8254 | 927.1346 | 10217.9619 | 241.055
2030-08-18 05:00 | 3137.361 | 886.3216 | 9925.568 | 230.4436
2030-08-18 06:00 | 3209.1953 | 906.7281 | 9696.4215 | 235.7493
2030-08-18 07:00 | 3609.6712 | 1019.644 | 10260.8396 | 265.1074
2030-08-18 08:00 | 4004.7596 | 1131.1994 | 11087.2308 | 294.1119
2030-08-18 09:00 | 4250.7919 | 1200.5815 | 11857.4637 | 312.1512
2030-08-18 10:00 | 4433.9693 | 1252.2779 | 12466.2412 | 325.5923
2030-08-18 11:00 | 4543.5165 | 1283.5678 | 12783.1607 | 333.7276
2030-08-18 12:00 | 4592.0046 | 1297.1722 | 13173.4043 | 337.2648
2030-08-18 13:00 | 4629.7176 | 1308.0556 | 13397.6673 | 340.0945
2030-08-18 14:00 | 4626.1259 | 1306.6952 | 13495.9905 | 339.7407
2030-08-18 15:00 | 4557.8834 | 1287.6491 | 13591.5397 | 334.7888
2030-08-18 16:00 | 4442.9486 | 1254.9988 | 13534.1172 | 326.2997
2030-08-18 17:00 | 4293.8925 | 1212.8254 | 13234.6377 | 315.3346
2030-08-18 18:00 | 4144.8364 | 1170.652 | 12982.8587 | 304.3695
2030-08-18 19:00 | 4414.2148 | 1246.8362 | 13502.7727 | 324.1774
2030-08-18 20:00 | 4442.9486 | 1254.9988 | 13503.4487 | 326.2997
2030-08-18 21:00 | 4268.7505 | 1206.0232 | 13279.8452 | 313.566
2030-08-18 22:00 | 4096.3483 | 1157.0476 | 12826.9474 | 300.8324
2030-08-18 23:00 | 3961.6591 | 1118.9555 | 12052.529 | 290.9284
2030-08-19 | 3785.6651 | 1069.179 | 11307.3348 | 277.9865
2030-08-19 01:00 | 3584.5292 | 1012.7978 | 10733.9833 | 263.3274
2030-08-19 02:00 | 3433.6773 | 970.1682 | 10402.1939 | 252.2437
2030-08-19 03:00 | 3356.4555 | 948.1658 | 10148.0156 | 246.5231
2030-08-19 04:00 | 3316.9466 | 937.1646 | 10208.6634 | 243.6628
2030-08-19 05:00 | 3171.4823 | 895.9101 | 10339.1101 | 232.9366
2030-08-19 06:00 | 3245.1124 | 916.5374 | 11143.4603 | 238.2997
2030-08-19 07:00 | 3649.1801 | 1030.6748 | 12692.2301 | 267.9754
2030-08-19 08:00 | 4047.8602 | 1143.4371 | 13927.9724 | 297.2936
2030-08-19 09:00 | 4295.6883 | 1213.5697 | 14611.6686 | 315.5281
2030-08-19 10:00 | 4480.6615 | 1265.8254 | 14844.8296 | 329.1146
2030-08-19 11:00 | 4593.8005 | 1297.4539 | 15178.5491 | 337.338
2030-08-19 12:00 | 4642.2886 | 1311.2054 | 15659.5026 | 340.9134
2030-08-19 13:00 | 4680.0016 | 1322.2066 | 16023.8746 | 343.7737
2030-08-19 14:00 | 4676.4099 | 1320.8314 | 16121.0785 | 343.4162
2030-08-19 15:00 | 4608.1673 | 1301.5793 | 15986.2825 | 338.4106
2030-08-19 16:00 | 4491.4367 | 1268.5757 | 15632.3182 | 329.8297
2030-08-19 17:00 | 4340.5847 | 1225.9461 | 15142.285 | 318.746
2030-08-19 18:00 | 4189.7328 | 1183.3164 | 14504.26 | 307.6623
2030-08-19 19:00 | 4460.9071 | 1260.3248 | 14782.5028 | 327.6845
2030-08-19 20:00 | 4491.4367 | 1268.5757 | 14557.187 | 329.8297
2030-08-19 21:00 | 4315.4428 | 1219.0703 | 14012.5133 | 316.9583
2030-08-19 22:00 | 4139.4488 | 1169.5649 | 13190.8803 | 304.0869
2030-08-19 23:00 | 4004.7596 | 1131.0607 | 12272.2917 | 294.0758
2030-08-20 | 3778.4817 | 1067.2061 | 11484.0081 | 277.4736
2030-08-20 01:00 | 3579.1417 | 1010.929 | 10912.4046 | 262.8415
2030-08-20 02:00 | 3428.2897 | 968.378 | 10541.0729 | 251.7783
2030-08-20 03:00 | 3351.0679 | 946.4162 | 10362.0862 | 246.0682
2030-08-20 04:00 | 3311.5591 | 935.4353 | 10340.4658 | 243.2132
2030-08-20 05:00 | 3166.0947 | 894.2569 | 10319.4519 | 232.5068
2030-08-20 06:00 | 3237.929 | 914.8461 | 10887.6775 | 237.86
2030-08-20 07:00 | 3641.9966 | 1028.7729 | 12378.3039 | 267.481
2030-08-20 08:00 | 4040.6767 | 1141.3271 | 13396.3179 | 296.7451
2030-08-20 09:00 | 4288.5049 | 1211.3304 | 14074.5481 | 314.9459
2030-08-20 10:00 | 4473.4781 | 1263.4896 | 14383.8882 | 328.5073
2030-08-20 11:00 | 4584.8212 | 1295.0597 | 14857.8592 | 336.7155
2030-08-20 12:00 | 4633.3093 | 1308.7858 | 15393.1845 | 340.2843
2030-08-20 13:00 | 4672.8182 | 1319.7667 | 15874.7401 | 343.1394
2030-08-20 14:00 | 4667.4306 | 1318.3941 | 16008.3494 | 342.7825
2030-08-20 15:00 | 4599.1881 | 1299.1776 | 15920.9808 | 337.7862
2030-08-20 16:00 | 4482.4574 | 1266.2349 | 15586.0097 | 329.2211
2030-08-20 17:00 | 4331.6055 | 1223.6839 | 15218.761 | 318.1578
2030-08-20 18:00 | 4180.7535 | 1181.1329 | 14554.0075 | 307.0946
2030-08-20 19:00 | 4453.7237 | 1257.9992 | 14697.4719 | 327.0798
2030-08-20 20:00 | 4482.4574 | 1266.2349 | 14441.1951 | 329.2211
2030-08-20 21:00 | 4308.2593 | 1216.8208 | 13803.8306 | 316.3734
2030-08-20 22:00 | 4132.2654 | 1167.4068 | 13014.9386 | 303.5258
2030-08-20 23:00 | 3995.7803 | 1128.9736 | 12188.6902 | 293.5331
2030-08-21 | 3821.5823 | 1079.4381 | 11447.0166 | 280.6539
2030-08-21 01:00 | 3620.4464 | 1022.516 | 10921.9232 | 265.8542
2030-08-21 02:00 | 3467.7986 | 979.4773 | 10504.0371 | 254.6641
2030-08-21 03:00 | 3388.7809 | 957.2638 | 10286.5669 | 248.8886
2030-08-21 04:00 | 3349.272 | 946.157 | 10297.2797 | 246.0008
2030-08-21 05:00 | 3202.0118 | 904.5067 | 10398.1225 | 235.1717
2030-08-21 06:00 | 3275.6419 | 925.3319 | 10935.0132 | 240.5863
2030-08-21 07:00 | 3683.3013 | 1040.5645 | 12211.5659 | 270.5468
2030-08-21 08:00 | 4087.369 | 1154.4088 | 13324.0106 | 300.1463
2030-08-21 09:00 | 4336.993 | 1225.2144 | 13971.107 | 318.5557
2030-08-21 10:00 | 4523.7621 | 1277.9715 | 14307.8703 | 332.2726
2030-08-21 11:00 | 4636.901 | 1309.9034 | 14718.1755 | 340.5749
2030-08-21 12:00 | 4685.3892 | 1323.7868 | 15297.248 | 344.1846
2030-08-21 13:00 | 4724.898 | 1334.8936 | 15751.1099 | 347.0723
2030-08-21 14:00 | 4721.3063 | 1333.5053 | 15863.9523 | 346.7114
2030-08-21 15:00 | 4651.2679 | 1314.0684 | 15725.5661 | 341.6578
2030-08-21 16:00 | 4534.5372 | 1280.7482 | 15299.5282 | 332.9945
2030-08-21 17:00 | 4381.8894 | 1237.7095 | 14817.9212 | 321.8045
2030-08-21 18:00 | 4229.2416 | 1194.6708 | 14107.1748 | 310.6144
2030-08-21 19:00 | 4504.0077 | 1272.4181 | 14370.1843 | 330.8287
2030-08-21 20:00 | 4534.5372 | 1280.7482 | 14042.7057 | 332.9945
2030-08-21 21:00 | 4356.7474 | 1230.7677 | 13554.8974 | 319.9996
2030-08-21 22:00 | 4180.7535 | 1180.7873 | 12815.7058 | 307.0047
2030-08-21 23:00 | 4042.4726 | 1141.9137 | 12037.7573 | 296.8976
2030-08-22 | 3954.4756 | 1117.3181 | 11314.9405 | 290.5027
2030-08-22 01:00 | 3746.1563 | 1058.3984 | 10744.0989 | 275.1836
2030-08-22 02:00 | 3589.9168 | 1013.8494 | 10435.0586 | 263.6009
2030-08-22 03:00 | 3507.3074 | 990.8564 | 10192.7853 | 257.6227
2030-08-22 04:00 | 3467.7986 | 979.3599 | 10246.7426 | 254.6336
2030-08-22 05:00 | 3315.1508 | 936.2479 | 10255.0292 | 243.4245
2030-08-22 06:00 | 3390.5767 | 957.8039 | 10842.2789 | 249.029
2030-08-22 07:00 | 3812.603 | 1077.0803 | 12224.9254 | 280.0409
2030-08-22 08:00 | 4229.2416 | 1194.9196 | 13312.0551 | 310.6791
2030-08-22 09:00 | 4489.6408 | 1268.2099 | 13988.7553 | 329.7346
2030-08-22 10:00 | 4683.5933 | 1322.8184 | 14356.9011 | 343.9328
2030-08-22 11:00 | 4800.324 | 1355.8709 | 14678.9767 | 352.5264
2030-08-22 12:00 | 4850.6079 | 1370.2416 | 15230.459 | 356.2628
2030-08-22 13:00 | 4891.9126 | 1381.7381 | 15684.1373 | 359.2519
2030-08-22 14:00 | 4886.5251 | 1380.301 | 15702.9509 | 358.8783
2030-08-22 15:00 | 4814.6908 | 1360.1821 | 15632.6382 | 353.6473
2030-08-22 16:00 | 4692.5726 | 1325.6926 | 15138.4901 | 344.6801
2030-08-22 17:00 | 4534.5372 | 1281.1435 | 14669.2426 | 333.0973
2030-08-22 18:00 | 4378.2977 | 1236.5945 | 14061.2232 | 321.5146
2030-08-22 19:00 | 4662.043 | 1317.0702 | 14393.3649 | 342.4382
2030-08-22 20:00 | 4692.5726 | 1325.6926 | 14184.8332 | 344.6801
2030-08-22 21:00 | 4509.3952 | 1273.9582 | 13698.6106 | 331.2291
2030-08-22 22:00 | 4326.2179 | 1222.2239 | 12902.5067 | 317.7782
2030-08-22 23:00 | 4184.3452 | 1181.986 | 12152.658 | 307.3164
2030-08-23 | 3879.0497 | 1095.6161 | 11495.6934 | 284.8602
2030-08-23 01:00 | 3674.322 | 1037.8408 | 10897.7715 | 269.8386
2030-08-23 02:00 | 3519.8784 | 994.1571 | 10576.4429 | 258.4808
2030-08-23 03:00 | 3439.0649 | 971.6106 | 10351.0131 | 252.6188
2030-08-23 04:00 | 3399.556 | 960.3374 | 10366.4475 | 249.6877
2030-08-23 05:00 | 3250.5 | 918.0628 | 10425.3281 | 238.6963
2030-08-23 06:00 | 3324.1301 | 939.2001 | 11030.772 | 244.192
2030-08-23 07:00 | 3738.9729 | 1056.1598 | 12392.5217 | 274.6015
2030-08-23 08:00 | 4148.4281 | 1171.7103 | 13605.4579 | 304.6447
2030-08-23 09:00 | 4401.6439 | 1243.5771 | 14351.9159 | 323.33
2030-08-23 10:00 | 4592.0046 | 1297.1249 | 14861.7359 | 337.2525
2030-08-23 11:00 | 4706.9394 | 1329.5354 | 15311.5524 | 345.6792
2030-08-23 12:00 | 4757.2234 | 1343.6269 | 15936.8719 | 349.343
2030-08-23 13:00 | 4796.7322 | 1354.9001 | 16314.4769 | 352.274
2030-08-23 14:00 | 4791.3447 | 1353.491 | 16425.2204 | 351.9076
2030-08-23 15:00 | 4721.3063 | 1333.7628 | 16307.4169 | 346.7783
2030-08-23 16:00 | 4600.9839 | 1299.9432 | 15969.8461 | 337.9852
2030-08-23 17:00 | 4446.5403 | 1256.2594 | 15557.7678 | 326.6275
2030-08-23 18:00 | 4292.0966 | 1212.5757 | 14853.1162 | 315.2697
2030-08-23 19:00 | 4572.2502 | 1291.4882 | 15091.8926 | 335.7869
2030-08-23 20:00 | 4600.9839 | 1299.9432 | 14762.7074 | 337.9852
2030-08-23 21:00 | 4421.3983 | 1249.2137 | 14207.5491 | 324.7956
2030-08-23 22:00 | 4241.8126 | 1198.4842 | 13382.9307 | 311.6059
2030-08-23 23:00 | 4103.5317 | 1159.0279 | 12622.3765 | 301.3473
2030-08-24 | 4092.7566 | 1155.9872 | 11837.8137 | 300.5567
2030-08-24 01:00 | 3877.2538 | 1095.0284 | 11251.1866 | 284.7074
2030-08-24 02:00 | 3713.8309 | 1048.9376 | 10832.8426 | 272.7238
2030-08-24 03:00 | 3629.4256 | 1025.1488 | 10569.5257 | 266.5387
2030-08-24 04:00 | 3586.3251 | 1013.2544 | 10495.5173 | 263.4461
2030-08-24 05:00 | 3428.2897 | 968.6504 | 10376.2946 | 251.8491
2030-08-24 06:00 | 3507.3074 | 990.9524 | 10463.5302 | 257.6476
2030-08-24 07:00 | 3945.4963 | 1114.3568 | 11494.329 | 289.7328
2030-08-24 08:00 | 4376.5019 | 1236.2745 | 12694.0807 | 321.4314
2030-08-24 09:00 | 4644.0845 | 1312.1013 | 13504.4325 | 341.1463
2030-08-24 10:00 | 4845.2204 | 1368.5997 | 14215.2799 | 355.8359
2030-08-24 11:00 | 4965.5427 | 1402.7961 | 14715.6643 | 364.727
2030-08-24 12:00 | 5019.4184 | 1417.6641 | 15073.0006 | 368.5927
2030-08-24 13:00 | 5060.7231 | 1429.5585 | 15262.9511 | 371.6852
2030-08-24 14:00 | 5055.3356 | 1428.0717 | 15314.2605 | 371.2986
2030-08-24 15:00 | 4981.7054 | 1407.2565 | 15218.0254 | 365.8867
2030-08-24 16:00 | 4855.9955 | 1371.5733 | 15019.3333 | 356.6091
2030-08-24 17:00 | 4692.5726 | 1325.4825 | 14773.5595 | 344.6254
2030-08-24 18:00 | 4529.1497 | 1279.3917 | 14254.8239 | 332.6418
2030-08-24 19:00 | 4823.6701 | 1362.6525 | 14094.3759 | 354.2896
2030-08-24 20:00 | 4855.9955 | 1371.5733 | 13565.368 | 356.6091
2030-08-24 21:00 | 4665.6347 | 1318.0485 | 13228.3179 | 342.6926
2030-08-24 22:00 | 4477.0698 | 1264.5237 | 12857.4739 | 328.7762
2030-08-24 23:00 | 4329.8096 | 1222.8933 | 12204.9277 | 317.9522
2030-08-25 | 4073.0021 | 1150.8013 | 11612.5406 | 299.2083
2030-08-25 01:00 | 3859.2952 | 1090.116 | 11108.4481 | 283.4301
2030-08-25 02:00 | 3695.8723 | 1044.2319 | 10748.077 | 271.5003
2030-08-25 03:00 | 3613.2629 | 1020.5498 | 10486.4109 | 265.343
2030-08-25 04:00 | 3570.1624 | 1008.7088 | 10444.0284 | 262.2643
2030-08-25 05:00 | 3413.9229 | 964.3049 | 10145.8071 | 250.7193
2030-08-25 06:00 | 3492.9406 | 986.5068 | 9826.8358 | 256.4918
2030-08-25 07:00 | 3927.5378 | 1109.3576 | 10365.4376 | 288.433
2030-08-25 08:00 | 4356.7474 | 1230.7283 | 11110.6827 | 319.9894
2030-08-25 09:00 | 4624.33 | 1306.215 | 11925.1791 | 339.6159
2030-08-25 10:00 | 4823.6701 | 1362.4599 | 12756.6242 | 354.2396
2030-08-25 11:00 | 4943.9925 | 1396.5029 | 13313.4274 | 363.0908
2030-08-25 12:00 | 4996.0723 | 1411.3042 | 13670.5024 | 366.9391
2030-08-25 13:00 | 5037.377 | 1423.1453 | 13778.6459 | 370.0178
2030-08-25 14:00 | 5031.9894 | 1421.6651 | 13788.871 | 369.6329
2030-08-25 15:00 | 4960.1552 | 1400.9433 | 13902.0924 | 364.2453
2030-08-25 16:00 | 4834.4452 | 1365.4202 | 13754.3892 | 355.0092
2030-08-25 17:00 | 4671.0223 | 1319.5361 | 13361.404 | 343.0794
2030-08-25 18:00 | 4509.3952 | 1273.6521 | 13016.2107 | 331.1495
2030-08-25 19:00 | 4802.1198 | 1356.5394 | 13528.1516 | 352.7002
2030-08-25 20:00 | 4834.4452 | 1365.4202 | 13506.543 | 355.0092
2030-08-25 21:00 | 4645.8803 | 1312.1355 | 13267.808 | 341.1552
2030-08-25 22:00 | 4455.5195 | 1258.8508 | 12797.3129 | 327.3012
2030-08-25 23:00 | 4310.0552 | 1217.4072 | 12043.3538 | 316.5259
2030-08-26 | 3760.5231 | 1062.0765 | 11339.9746 | 276.1399
2030-08-26 01:00 | 3561.1831 | 1006.0699 | 10724.8532 | 261.5782
2030-08-26 02:00 | 3412.127 | 963.7234 | 10377.2675 | 250.5681
2030-08-26 03:00 | 3334.9052 | 941.8672 | 10220.526 | 244.8855
2030-08-26 04:00 | 3295.3964 | 930.9391 | 10223.8739 | 242.0442
2030-08-26 05:00 | 3149.932 | 889.9586 | 10377.09 | 231.3892
2030-08-26 06:00 | 3223.5621 | 910.4489 | 11096.8361 | 236.7167
2030-08-26 07:00 | 3624.0381 | 1023.8281 | 12798.3772 | 266.1953
2030-08-26 08:00 | 4020.9223 | 1135.8413 | 14247.4933 | 295.3187
2030-08-26 09:00 | 4266.9546 | 1205.5081 | 15053.6172 | 313.4321
2030-08-26 10:00 | 4451.9278 | 1257.4166 | 15384.8879 | 326.9283
2030-08-26 11:00 | 4563.2709 | 1288.835 | 15653.8527 | 335.0971
2030-08-26 12:00 | 4611.759 | 1302.4951 | 16025.1925 | 338.6487
2030-08-26 13:00 | 4649.472 | 1313.4232 | 16479.9972 | 341.49
2030-08-26 14:00 | 4644.0845 | 1312.0572 | 16416.6904 | 341.1349
2030-08-26 15:00 | 4577.6378 | 1292.933 | 16229.8229 | 336.1626
2030-08-26 16:00 | 4460.9071 | 1260.1486 | 15718.0751 | 327.6386
2030-08-26 17:00 | 4311.851 | 1217.8022 | 15086.9161 | 316.6286
2030-08-26 18:00 | 4160.9991 | 1175.4557 | 14475.3834 | 305.6185
2030-08-26 19:00 | 4432.1734 | 1251.9526 | 14756.2946 | 325.5077
2030-08-26 20:00 | 4460.9071 | 1260.1486 | 14463.7951 | 327.6386
2030-08-26 21:00 | 4286.7091 | 1210.9721 | 13940.6802 | 314.8527
2030-08-26 22:00 | 4112.511 | 1161.7956 | 13166.269 | 302.0669
2030-08-26 23:00 | 3977.8218 | 1123.5472 | 12341.8608 | 292.1223
2030-08-27 | 3721.0143 | 1051.0282 | 11597.7888 | 273.2673
2030-08-27 01:00 | 3525.266 | 995.6042 | 11085.9071 | 258.8571
2030-08-27 02:00 | 3376.2099 | 953.6982 | 10748.1911 | 247.9615
2030-08-27 03:00 | 3298.9881 | 932.0694 | 10566.1049 | 242.338
2030-08-27 04:00 | 3261.2751 | 921.2549 | 10626.4604 | 239.5263
2030-08-27 05:00 | 3117.6066 | 880.7008 | 10735.8201 | 228.9822
2030-08-27 06:00 | 3189.4408 | 900.9779 | 11448.3924 | 234.2542
2030-08-27 07:00 | 3586.3251 | 1013.1776 | 12978.3316 | 263.4262
2030-08-27 08:00 | 3979.6176 | 1124.0256 | 14229.7072 | 292.2467
2030-08-27 09:00 | 4223.8541 | 1192.9677 | 14890.5587 | 310.1716
2030-08-27 10:00 | 4405.2356 | 1244.3363 | 15130.5806 | 323.5274
2030-08-27 11:00 | 4514.7828 | 1275.4278 | 15497.9615 | 331.6112
2030-08-27 12:00 | 4563.2709 | 1288.9458 | 15952.0181 | 335.1259
2030-08-27 13:00 | 4600.9839 | 1299.7602 | 16393.8501 | 337.9377
2030-08-27 14:00 | 4595.5963 | 1298.4084 | 16425.4585 | 337.5862
2030-08-27 15:00 | 4529.1497 | 1279.4832 | 16282.8631 | 332.6656
2030-08-27 16:00 | 4414.2148 | 1247.0399 | 15788.9286 | 324.2304
2030-08-27 17:00 | 4266.9546 | 1205.1339 | 15264.797 | 313.3348
2030-08-27 18:00 | 4117.8986 | 1163.228 | 14614.0101 | 302.4393
2030-08-27 19:00 | 4385.4811 | 1238.929 | 15061.9534 | 322.1215
2030-08-27 20:00 | 4414.2148 | 1247.0399 | 14776.3798 | 324.2304
2030-08-27 21:00 | 4241.8126 | 1198.3749 | 14281.2738 | 311.5775
2030-08-27 22:00 | 4069.4104 | 1149.7099 | 13455.6126 | 298.9246
2030-08-27 23:00 | 3936.5171 | 1111.8594 | 12572.9198 | 289.0834
2030-08-28 | 3825.174 | 1080.6219 | 11786.8847 | 280.9617
2030-08-28 01:00 | 3624.0381 | 1023.6373 | 11230.1972 | 266.1457
2030-08-28 02:00 | 3471.3903 | 980.5514 | 10877.2103 | 254.9434
2030-08-28 03:00 | 3392.3726 | 958.3136 | 10688.4607 | 249.1615
2030-08-28 04:00 | 3352.8638 | 947.1946 | 10690.9972 | 246.2706
2030-08-28 05:00 | 3205.6035 | 905.4986 | 10824.7378 | 235.4296
2030-08-28 06:00 | 3279.2337 | 926.3466 | 11411.9953 | 240.8501
2030-08-28 07:00 | 3686.893 | 1041.7056 | 13040.327 | 270.8435
2030-08-28 08:00 | 4090.9607 | 1155.6747 | 14338.0259 | 300.4754
2030-08-28 09:00 | 4342.3806 | 1226.558 | 15069.0802 | 318.9051
2030-08-28 10:00 | 4529.1497 | 1279.3729 | 15350.3141 | 332.637
2030-08-28 11:00 | 4642.2886 | 1311.3399 | 15808.2891 | 340.9484
2030-08-28 12:00 | 4690.7767 | 1325.2386 | 16336.3707 | 344.562
2030-08-28 13:00 | 4730.2856 | 1336.3575 | 16803.9544 | 347.4529
2030-08-28 14:00 | 4726.6939 | 1334.9676 | 16905.9888 | 347.0916
2030-08-28 15:00 | 4656.6555 | 1315.5095 | 16732.3003 | 342.0325
2030-08-28 16:00 | 4538.1289 | 1282.1527 | 16298.01 | 333.3597
2030-08-28 17:00 | 4385.4811 | 1239.0668 | 15696.2893 | 322.1574
2030-08-28 18:00 | 4234.6292 | 1195.9809 | 15112.0698 | 310.955
2030-08-28 19:00 | 4509.3952 | 1273.8135 | 15366.4875 | 331.1915
2030-08-28 20:00 | 4538.1289 | 1282.1527 | 15015.3724 | 333.3597
2030-08-28 21:00 | 4362.135 | 1232.1174 | 14521.015 | 320.3505
2030-08-28 22:00 | 4184.3452 | 1182.0822 | 13660.4316 | 307.3414
2030-08-28 23:00 | 4046.0643 | 1143.1659 | 12730.7707 | 297.2231
2030-08-29 | 4123.2861 | 1164.6681 | 11805.4236 | 302.8137
2030-08-29 01:00 | 3905.9875 | 1103.2515 | 11261.1765 | 286.8454
2030-08-29 02:00 | 3740.7687 | 1056.8146 | 10828.5093 | 274.7718
2030-08-29 03:00 | 3656.3635 | 1032.8471 | 10597.5968 | 268.5403
2030-08-29 04:00 | 3613.2629 | 1020.8634 | 10588.8366 | 265.4245
2030-08-29 05:00 | 3455.2276 | 975.9244 | 10710.5452 | 253.7404
2030-08-29 06:00 | 3534.2452 | 998.3939 | 11351.1576 | 259.5824
2030-08-29 07:00 | 3974.23 | 1122.725 | 12820.1529 | 291.9085
2030-08-29 08:00 | 4408.8273 | 1245.5582 | 14195.8432 | 323.8451
2030-08-29 09:00 | 4680.0016 | 1321.9544 | 14932.277 | 343.7082
2030-08-29 10:00 | 4881.1375 | 1378.8771 | 15243.6076 | 358.508
2030-08-29 11:00 | 5003.2557 | 1413.3303 | 15815.845 | 367.4659
2030-08-29 12:00 | 5057.1314 | 1428.31 | 16349.4056 | 371.3606
2030-08-29 13:00 | 5098.4361 | 1440.2937 | 16880.5868 | 374.4764
2030-08-29 14:00 | 5093.0485 | 1438.7957 | 16981.7138 | 374.0869
2030-08-29 15:00 | 5019.4184 | 1417.8242 | 16843.1977 | 368.6343
2030-08-29 16:00 | 4891.9126 | 1381.873 | 16360.068 | 359.287
2030-08-29 17:00 | 4726.6939 | 1335.4361 | 15680.9291 | 347.2134
2030-08-29 18:00 | 4563.2709 | 1288.9992 | 14999.7834 | 335.1398
2030-08-29 19:00 | 4859.5872 | 1372.8853 | 15228.9238 | 356.9502
2030-08-29 20:00 | 4891.9126 | 1381.873 | 14874.9 | 359.287
2030-08-29 21:00 | 4701.5519 | 1327.9463 | 14327.5083 | 345.266
2030-08-29 22:00 | 4509.3952 | 1274.0195 | 13543.7464 | 331.2451
2030-08-29 23:00 | 4362.135 | 1232.0765 | 12672.6074 | 320.3399
2030-08-30 | 4162.795 | 1175.7164 | 11904.8111 | 305.6863
2030-08-30 01:00 | 3941.9046 | 1113.7172 | 11263.1982 | 289.5665
2030-08-30 02:00 | 3776.6859 | 1066.8398 | 10906.9561 | 277.3783
2030-08-30 03:00 | 3690.4847 | 1042.645 | 10745.449 | 271.0877
2030-08-30 04:00 | 3647.3842 | 1030.5476 | 10781.5941 | 267.9424
2030-08-30 05:00 | 3487.553 | 985.1823 | 10931.0198 | 256.1474
2030-08-30 06:00 | 3568.3665 | 1007.8649 | 11583.2944 | 262.0449
2030-08-30 07:00 | 4011.943 | 1133.3755 | 13069.3288 | 294.6776
2030-08-30 08:00 | 4451.9278 | 1257.3739 | 14303.3785 | 326.9172
2030-08-30 09:00 | 4724.898 | 1334.4948 | 15022.8588 | 346.9687
2030-08-30 10:00 | 4927.8298 | 1391.9575 | 15449.4235 | 361.9089
2030-08-30 11:00 | 5049.948 | 1426.7375 | 15890.6003 | 370.9518
2030-08-30 12:00 | 5103.8237 | 1441.8593 | 16430.2814 | 374.8834
2030-08-30 13:00 | 5146.9242 | 1453.9567 | 16756.235 | 378.0287
2030-08-30 14:00 | 5141.5367 | 1452.4445 | 16855.5162 | 377.6356
2030-08-30 15:00 | 5066.1107 | 1431.274 | 16600.8282 | 372.1312
2030-08-30 16:00 | 4938.6049 | 1394.9818 | 16103.6718 | 362.6953
2030-08-30 17:00 | 4771.5903 | 1348.1044 | 15520.2278 | 350.5071
2030-08-30 18:00 | 4606.3715 | 1301.227 | 14853.7798 | 338.319
2030-08-30 19:00 | 4906.2795 | 1385.9088 | 15116.0811 | 360.3363
2030-08-30 20:00 | 4938.6049 | 1394.9818 | 14710.9358 | 362.6953
2030-08-30 21:00 | 4746.4483 | 1340.5435 | 14143.0462 | 348.5413
2030-08-30 22:00 | 4552.4958 | 1286.1052 | 13400.2416 | 334.3874
2030-08-30 23:00 | 4403.4397 | 1243.7643 | 12591.1294 | 323.3787
2030-08-31 | 4236.4251 | 1196.6293 | 11818.4773 | 311.1236
2030-08-31 01:00 | 4011.943 | 1133.5273 | 11251.3756 | 294.7171
2030-08-31 02:00 | 3843.1325 | 1085.816 | 10830.8235 | 282.3122
2030-08-31 03:00 | 3756.9314 | 1061.1909 | 10661.1045 | 275.9096
2030-08-31 04:00 | 3713.8309 | 1048.8783 | 10603.0638 | 272.7084
2030-08-31 05:00 | 3550.408 | 1002.7061 | 10557.4217 | 260.7036
2030-08-31 06:00 | 3631.2215 | 1025.7922 | 10600.2851 | 266.706
2030-08-31 07:00 | 4083.7773 | 1153.5352 | 11656.9101 | 299.9192
2030-08-31 08:00 | 4530.9455 | 1279.7392 | 12699.7382 | 332.7322
2030-08-31 09:00 | 4807.5074 | 1358.232 | 13515.0546 | 353.1403
2030-08-31 10:00 | 5015.8267 | 1416.7167 | 14167.4634 | 368.3464
2030-08-31 11:00 | 5139.7408 | 1452.1154 | 14640.761 | 377.55
2030-08-31 12:00 | 5195.4124 | 1467.5061 | 15033.7919 | 381.5516
2030-08-31 13:00 | 5238.5129 | 1479.8187 | 15294.5356 | 384.7529
2030-08-31 14:00 | 5233.1253 | 1478.2797 | 15392.9812 | 384.3527
2030-08-31 15:00 | 5157.6994 | 1456.7326 | 15208.0644 | 378.7505
2030-08-31 16:00 | 5026.6019 | 1419.7949 | 15004.5269 | 369.1467
2030-08-31 17:00 | 4857.7914 | 1372.0836 | 14671.4633 | 356.7417
2030-08-31 18:00 | 4688.9809 | 1324.3724 | 14125.3302 | 344.3368
2030-08-31 19:00 | 4994.2764 | 1410.5604 | 14039.744 | 366.7457
2030-08-31 20:00 | 5026.6019 | 1419.7949 | 13550.9969 | 369.1467
2030-08-31 21:00 | 4830.8535 | 1364.3882 | 13124.1381 | 354.7409
2030-08-31 22:00 | 4633.3093 | 1308.9816 | 12765.661 | 340.3352
2030-08-31 23:00 | 4480.6615 | 1265.8876 | 12111.0737 | 329.1308
2030-09-01 | 4290.3008 | 1212.018 | 11469.4274 | 315.1247
2030-09-01 01:00 | 4064.0229 | 1148.1045 | 11024.7384 | 298.5072
2030-09-01 02:00 | 3893.4165 | 1099.7797 | 10652.532 | 285.9427
2030-09-01 03:00 | 3805.4196 | 1074.8378 | 10439.6733 | 279.4578
2030-09-01 04:00 | 3760.5231 | 1062.3669 | 10310.5446 | 276.2154
2030-09-01 05:00 | 3595.3044 | 1015.601 | 10209.9177 | 264.0562
2030-09-01 06:00 | 3677.9138 | 1038.9839 | 9889.2443 | 270.1358
2030-09-01 07:00 | 4135.8571 | 1168.3698 | 10334.2776 | 303.7761
2030-09-01 08:00 | 4588.4129 | 1296.1968 | 11095.7526 | 337.0112
2030-09-01 09:00 | 4870.3624 | 1375.6989 | 12017.5489 | 357.6817
2030-09-01 10:00 | 5080.4775 | 1434.9358 | 12829.1441 | 373.0833
2030-09-01 11:00 | 5206.1875 | 1470.7897 | 13387.1387 | 382.4053
2030-09-01 12:00 | 5261.859 | 1486.3784 | 13909.7516 | 386.4584
2030-09-01 13:00 | 5306.7554 | 1498.8493 | 14176.1034 | 389.7008
2030-09-01 14:00 | 5299.572 | 1497.2904 | 14245.2455 | 389.2955
2030-09-01 15:00 | 5222.3502 | 1475.4663 | 14332.8318 | 383.6212
2030-09-01 16:00 | 5091.2527 | 1438.0535 | 14195.4488 | 373.8939
2030-09-01 17:00 | 4918.8505 | 1389.7287 | 13715.2866 | 361.3295
2030-09-01 18:00 | 4748.2441 | 1341.4039 | 13409.2219 | 348.765
2030-09-01 19:00 | 5057.1314 | 1428.7003 | 13953.7572 | 371.4621
2030-09-01 20:00 | 5091.2527 | 1438.0535 | 14076.7886 | 373.8939
2030-09-01 21:00 | 4891.9126 | 1381.9344 | 13938.4504 | 359.3029
2030-09-01 22:00 | 4692.5726 | 1325.8152 | 13423.4502 | 344.712
2030-09-01 23:00 | 4538.1289 | 1282.167 | 12500.9833 | 333.3634
2030-09-02 | 4225.6499 | 1193.4726 | 11555.7113 | 310.3029
2030-09-02 01:00 | 4002.9638 | 1130.5371 | 10951.5416 | 293.9396
2030-09-02 02:00 | 3834.1533 | 1082.9517 | 10622.8201 | 281.5674
2030-09-02 03:00 | 3746.1563 | 1058.3915 | 10452.8841 | 275.1818
2030-09-02 04:00 | 3703.0557 | 1046.1114 | 10498.7847 | 271.989
2030-09-02 05:00 | 3539.6328 | 1000.061 | 10789.0292 | 260.0159
2030-09-02 06:00 | 3622.2422 | 1023.0862 | 11663.0741 | 266.0024
2030-09-02 07:00 | 4073.0021 | 1150.4923 | 12940.4708 | 299.128
2030-09-02 08:00 | 4518.3745 | 1276.3633 | 14200.3282 | 331.8545
2030-09-02 09:00 | 4794.9364 | 1354.649 | 14944.0672 | 352.2087
2030-09-02 10:00 | 5001.4599 | 1412.9795 | 15531.8018 | 367.3747
2030-09-02 11:00 | 5127.1698 | 1448.2848 | 15984.413 | 376.554
2030-09-02 12:00 | 5181.0455 | 1463.6349 | 16757.5509 | 380.5451
2030-09-02 13:00 | 5224.1461 | 1475.915 | 17410.2554 | 383.7379
2030-09-02 14:00 | 5218.7585 | 1474.38 | 17536.8593 | 383.3388
2030-09-02 15:00 | 5143.3325 | 1452.8898 | 17355.0637 | 377.7514
2030-09-02 16:00 | 5012.235 | 1416.0495 | 16882.1964 | 368.1729
2030-09-02 17:00 | 4845.2204 | 1368.4641 | 16019.4752 | 355.8007
2030-09-02 18:00 | 4676.4099 | 1320.8787 | 15275.1825 | 343.4285
2030-09-02 19:00 | 4979.9096 | 1406.8394 | 15643.1437 | 365.7783
2030-09-02 20:00 | 5012.235 | 1416.0495 | 15201.5369 | 368.1729
2030-09-02 21:00 | 4816.4867 | 1360.789 | 14595.0773 | 353.8052
2030-09-02 22:00 | 4620.7383 | 1305.5286 | 13510.0132 | 339.4374
2030-09-02 23:00 | 4469.8864 | 1262.5482 | 12356.9875 | 328.2625
2030-09-03 | 4089.1649 | 1155.1981 | 11521.3254 | 300.3515
2030-09-03 01:00 | 3873.6621 | 1094.2809 | 11050.2048 | 284.513
2030-09-03 02:00 | 3710.2392 | 1048.2215 | 10655.5871 | 272.5376
2030-09-03 03:00 | 3625.8339 | 1024.449 | 10494.2462 | 266.3567
2030-09-03 04:00 | 3584.5292 | 1012.5627 | 10457.3569 | 263.2663
2030-09-03 05:00 | 3426.4939 | 967.9891 | 10769.503 | 251.6772
2030-09-03 06:00 | 3505.5115 | 990.2759 | 11348.1211 | 257.4717
2030-09-03 07:00 | 3941.9046 | 1113.5961 | 12579.8837 | 289.535
2030-09-03 08:00 | 4372.9102 | 1235.4305 | 13864.7169 | 321.2119
2030-09-03 09:00 | 4642.2886 | 1311.2055 | 14585.2684 | 340.9134
2030-09-03 10:00 | 4841.6287 | 1367.6654 | 15035.2847 | 355.593
2030-09-03 11:00 | 4961.951 | 1401.8384 | 15660.7999 | 364.478
2030-09-03 12:00 | 5015.8267 | 1416.6963 | 16304.9488 | 368.341
2030-09-03 13:00 | 5057.1314 | 1428.5826 | 17158.9684 | 371.4315
2030-09-03 14:00 | 5051.7438 | 1427.0968 | 17517.2202 | 371.0452
2030-09-03 15:00 | 4978.1137 | 1406.2958 | 17487.6548 | 365.6369
2030-09-03 16:00 | 4852.4038 | 1370.6369 | 17111.8395 | 356.3656
2030-09-03 17:00 | 4688.9809 | 1324.5776 | 16444.9999 | 344.3902
2030-09-03 18:00 | 4525.5579 | 1278.5183 | 15865.5131 | 332.4147
2030-09-03 19:00 | 4820.0784 | 1361.7222 | 16164.7265 | 354.0478
2030-09-03 20:00 | 4852.4038 | 1370.6369 | 15798.5865 | 356.3656
2030-09-03 21:00 | 4662.043 | 1317.1487 | 15069.8146 | 342.4587
2030-09-03 22:00 | 4473.4781 | 1263.6604 | 13956.678 | 328.5517
2030-09-03 23:00 | 4326.2179 | 1222.0584 | 12755.1764 | 317.7352
2030-09-04 | 4119.6944 | 1163.8789 | 11925.5486 | 302.6085
2030-09-04 01:00 | 3902.3958 | 1102.5039 | 11377.2712 | 286.651
2030-09-04 02:00 | 3738.9729 | 1056.0985 | 11018.3187 | 274.5856
2030-09-04 03:00 | 3654.5676 | 1032.1473 | 10777.8348 | 268.3583
2030-09-04 04:00 | 3611.4671 | 1020.1717 | 10874.5651 | 265.2446
2030-09-04 05:00 | 3451.6359 | 975.2632 | 11101.7733 | 253.5684
2030-09-04 06:00 | 3532.4494 | 997.7174 | 11802.4068 | 259.4065
2030-09-04 07:00 | 3972.4342 | 1121.9643 | 13096.5725 | 291.7107
2030-09-04 08:00 | 4407.0314 | 1244.7142 | 14399.8677 | 323.6257
2030-09-04 09:00 | 4676.4099 | 1321.0587 | 15267.8491 | 343.4753
2030-09-04 10:00 | 4877.5458 | 1377.9428 | 15810.9688 | 358.2651
2030-09-04 11:00 | 4999.664 | 1412.3727 | 16325.4328 | 367.2169
2030-09-04 12:00 | 5053.5397 | 1427.3422 | 16989.5062 | 371.109
2030-09-04 13:00 | 5094.8444 | 1439.3178 | 17852.3643 | 374.2226
2030-09-04 14:00 | 5089.4568 | 1437.8208 | 18258.5198 | 373.8334
2030-09-04 15:00 | 5015.8267 | 1416.8635 | 18234.6011 | 368.3845
2030-09-04 16:00 | 4888.3209 | 1380.9367 | 17828.0085 | 359.0435
2030-09-04 17:00 | 4724.898 | 1334.5312 | 17153.6684 | 346.9781
2030-09-04 18:00 | 4559.6792 | 1288.1258 | 16259.2657 | 334.9127
2030-09-04 19:00 | 4855.9955 | 1371.955 | 16579.7563 | 356.7083
2030-09-04 20:00 | 4888.3209 | 1380.9367 | 16239.6024 | 359.0435
2030-09-04 21:00 | 4697.9601 | 1327.0465 | 15448.9926 | 345.0321
2030-09-04 22:00 | 4507.5994 | 1273.1563 | 14348.0884 | 331.0206
2030-09-04 23:00 | 4358.5433 | 1231.2417 | 13063.5741 | 320.1228
2030-09-05 | 3974.23 | 1122.8423 | 12174.2941 | 291.939
2030-09-05 01:00 | 3765.9107 | 1063.6313 | 11538.5927 | 276.5441
2030-09-05 02:00 | 3606.0795 | 1018.862 | 11116.1368 | 264.9041
2030-09-05 03:00 | 3525.266 | 995.7553 | 10875.533 | 258.8964
2030-09-05 04:00 | 3483.9613 | 984.2019 | 10868.5324 | 255.8925
2030-09-05 05:00 | 3331.3135 | 940.8768 | 11081.5134 | 244.628
2030-09-05 06:00 | 3406.7395 | 962.5394 | 11660.7854 | 250.2602
2030-09-05 07:00 | 3832.3574 | 1082.4055 | 12941.5364 | 281.4254
2030-09-05 08:00 | 4250.7919 | 1200.8275 | 14390.7626 | 312.2151
2030-09-05 09:00 | 4511.1911 | 1274.4801 | 15117.3231 | 331.3648
2030-09-05 10:00 | 4705.1436 | 1329.3586 | 15589.496 | 345.6332
2030-09-05 11:00 | 4823.6701 | 1362.5745 | 15979.0691 | 354.2694
2030-09-05 12:00 | 4873.9541 | 1377.0162 | 16459.7596 | 358.0242
2030-09-05 13:00 | 4915.2588 | 1388.5696 | 17101.3035 | 361.0281
2030-09-05 14:00 | 4909.8712 | 1387.1254 | 17573.7249 | 360.6526
2030-09-05 15:00 | 4838.0369 | 1366.907 | 17435.1243 | 355.3958
2030-09-05 16:00 | 4715.9187 | 1332.2469 | 17051.523 | 346.3842
2030-09-05 17:00 | 4557.8834 | 1287.4777 | 16370.5798 | 334.7442
2030-09-05 18:00 | 4399.848 | 1242.7084 | 15705.3952 | 323.1042
2030-09-05 19:00 | 4685.3892 | 1323.5819 | 15950.4241 | 344.1313
2030-09-05 20:00 | 4715.9187 | 1332.2469 | 15539.0008 | 346.3842
2030-09-05 21:00 | 4532.7414 | 1280.2568 | 14880.0533 | 332.8668
2030-09-05 22:00 | 4347.7682 | 1228.2667 | 13847.891 | 319.3493
2030-09-05 23:00 | 4204.0997 | 1187.8299 | 12711.2503 | 308.8358
2030-09-06 | 3776.6859 | 1066.8115 | 11898.7791 | 277.371
2030-09-06 01:00 | 3577.3458 | 1010.5552 | 11297.3534 | 262.7444
2030-09-06 02:00 | 3426.4939 | 968.0199 | 10952.286 | 251.6852
2030-09-06 03:00 | 3349.272 | 946.0663 | 10761.2268 | 245.9772
2030-09-06 04:00 | 3309.7632 | 935.0894 | 10829.363 | 243.1233
2030-09-06 05:00 | 3164.2988 | 893.9263 | 11077.9895 | 232.4208
2030-09-06 06:00 | 3237.929 | 914.5079 | 11717.0832 | 237.772
2030-09-06 07:00 | 3640.2008 | 1028.3926 | 13090.8873 | 267.3821
2030-09-06 08:00 | 4038.8809 | 1140.9052 | 14390.3734 | 296.6353
2030-09-06 09:00 | 4286.7091 | 1210.8825 | 14986.4882 | 314.8294
2030-09-06 10:00 | 4471.6823 | 1263.0225 | 15322.4489 | 328.3858
2030-09-06 11:00 | 4583.0253 | 1294.5809 | 15559.9862 | 336.591
2030-09-06 12:00 | 4631.5135 | 1308.3019 | 15961.8765 | 340.1585
2030-09-06 13:00 | 4671.0223 | 1319.2788 | 16407.8453 | 343.0125
2030-09-06 14:00 | 4665.6347 | 1317.9067 | 16637.3761 | 342.6557
2030-09-06 15:00 | 4597.3922 | 1298.6972 | 16386.7271 | 337.6613
2030-09-06 16:00 | 4480.6615 | 1265.7667 | 15911.4092 | 329.0993
2030-09-06 17:00 | 4329.8096 | 1223.2314 | 15261.5066 | 318.0402
2030-09-06 18:00 | 4178.9577 | 1180.6962 | 14814.2481 | 306.981
2030-09-06 19:00 | 4451.9278 | 1257.5341 | 14936.9228 | 326.9589
2030-09-06 20:00 | 4480.6615 | 1265.7667 | 14546.3963 | 329.0993
2030-09-06 21:00 | 4306.4635 | 1216.3709 | 13891.1006 | 316.2564
2030-09-06 22:00 | 4130.4695 | 1166.9751 | 13108.5919 | 303.4135
2030-09-06 23:00 | 3995.7803 | 1128.5562 | 12159.222 | 293.4246
2030-09-07 | 3600.6919 | 1017.3195 | 11455.6705 | 264.5031
2030-09-07 01:00 | 3412.127 | 963.6731 | 10797.9875 | 250.555
2030-09-07 02:00 | 3268.4585 | 923.1111 | 10431.4055 | 240.0089
2030-09-07 03:00 | 3193.0325 | 902.176 | 10194.1203 | 234.5657
2030-09-07 04:00 | 3157.1154 | 891.7084 | 10236.5894 | 231.8442
2030-09-07 05:00 | 3017.0386 | 852.4549 | 10328.5772 | 221.6383
2030-09-07 06:00 | 3087.077 | 872.0816 | 10411.202 | 226.7412
2030-09-07 07:00 | 3471.3903 | 980.6829 | 11467.994 | 254.9776
2030-09-07 08:00 | 3852.1118 | 1087.9758 | 12510.174 | 282.8737
2030-09-07 09:00 | 4087.369 | 1154.7067 | 13195.1571 | 300.2237
2030-09-07 10:00 | 4263.3629 | 1204.4278 | 13676.4032 | 313.1512
2030-09-07 11:00 | 4371.1143 | 1234.5221 | 13811.914 | 320.9758
2030-09-07 12:00 | 4416.0107 | 1247.6066 | 14018.2565 | 324.3777
2030-09-07 13:00 | 4453.7237 | 1258.0742 | 14250.821 | 327.0993
2030-09-07 14:00 | 4448.3361 | 1256.7658 | 14242.6368 | 326.7591
2030-09-07 15:00 | 4383.6853 | 1238.4475 | 14152.5735 | 321.9963
2030-09-07 16:00 | 4272.3422 | 1207.0447 | 13958.9763 | 313.8316
2030-09-07 17:00 | 4128.6737 | 1166.4828 | 13733.8475 | 303.2855
2030-09-07 18:00 | 3985.0052 | 1125.9208 | 13497.8387 | 292.7394
2030-09-07 19:00 | 4245.4044 | 1199.194 | 13502.538 | 311.7904
2030-09-07 20:00 | 4272.3422 | 1207.0447 | 13057.6844 | 313.8316
2030-09-07 21:00 | 4107.1234 | 1159.9405 | 12661.0719 | 301.5845
2030-09-07 22:00 | 3940.1088 | 1112.8363 | 12183.7958 | 289.3374
2030-09-07 23:00 | 3809.0113 | 1076.1997 | 11538.3499 | 279.8119
2030-09-08 | 3541.4287 | 1000.5216 | 10920.8915 | 260.1356
2030-09-08 01:00 | 3354.6596 | 947.7609 | 10441.3917 | 246.4178
2030-09-08 02:00 | 3214.5828 | 907.8688 | 10150.8172 | 236.0459
2030-09-08 03:00 | 3140.9527 | 887.2792 | 9940.1587 | 230.6926
2030-09-08 04:00 | 3105.0356 | 876.9845 | 9825.4355 | 228.016
2030-09-08 05:00 | 2968.5505 | 838.3792 | 9780.1214 | 217.9786
2030-09-08 06:00 | 3036.793 | 857.6818 | 9418.0263 | 222.9973
2030-09-08 07:00 | 3413.9229 | 964.4899 | 9913.5848 | 250.7674
2030-09-08 08:00 | 3787.461 | 1070.0112 | 10610.8273 | 278.2029
2030-09-08 09:00 | 4020.9223 | 1135.6402 | 11212.4261 | 295.2665
2030-09-08 10:00 | 4193.3245 | 1184.5403 | 11755.6352 | 307.9805
2030-09-08 11:00 | 4297.4842 | 1214.1377 | 12113.7688 | 315.6758
2030-09-08 12:00 | 4344.1765 | 1227.0062 | 12476.3135 | 319.0216
2030-09-08 13:00 | 4380.0936 | 1237.3009 | 12732.6655 | 321.6982
2030-09-08 14:00 | 4374.706 | 1236.0141 | 12750.4469 | 321.3637
2030-09-08 15:00 | 4311.851 | 1217.9983 | 12780.3897 | 316.6795
2030-09-08 16:00 | 4202.3038 | 1187.114 | 12685.2276 | 308.6496
2030-09-08 17:00 | 4060.4312 | 1147.2218 | 12291.2888 | 298.2777
2030-09-08 18:00 | 3920.3544 | 1107.3296 | 12355.5962 | 287.9057
2030-09-08 19:00 | 4175.366 | 1179.3929 | 12839.7303 | 306.6422
2030-09-08 20:00 | 4202.3038 | 1187.114 | 13013.6312 | 308.6496
2030-09-08 21:00 | 4038.8809 | 1140.7876 | 12908.735 | 296.6048
2030-09-08 22:00 | 3873.6621 | 1094.4612 | 12545.111 | 284.5599
2030-09-08 23:00 | 3746.1563 | 1058.4296 | 11744.1433 | 275.1917
2030-09-09 | 3527.0618 | 996.1811 | 10898.786 | 259.0071
2030-09-09 01:00 | 3340.2928 | 943.6494 | 10280.5792 | 245.3488
2030-09-09 02:00 | 3200.216 | 903.9303 | 9839.4725 | 235.0219
2030-09-09 03:00 | 3126.5859 | 883.4301 | 9602.8685 | 229.6918
2030-09-09 04:00 | 3090.6687 | 873.18 | 9642.5595 | 227.0268
2030-09-09 05:00 | 2954.1837 | 834.7421 | 9787.9938 | 217.033
2030-09-09 06:00 | 3022.4262 | 853.9611 | 9946.1248 | 222.0299
2030-09-09 07:00 | 3399.556 | 960.3058 | 11051.7401 | 249.6795
2030-09-09 08:00 | 3771.2983 | 1065.3693 | 12199.2648 | 276.996
2030-09-09 09:00 | 4002.9638 | 1130.7136 | 12936.028 | 293.9855
2030-09-09 10:00 | 4175.366 | 1179.4016 | 13385.7198 | 306.6444
2030-09-09 11:00 | 4279.5256 | 1208.8706 | 13635.3137 | 314.3064
2030-09-09 12:00 | 4324.422 | 1221.6832 | 13922.7232 | 317.6376
2030-09-09 13:00 | 4360.3392 | 1231.9333 | 13968.2128 | 320.3027
2030-09-09 14:00 | 4356.7474 | 1230.6521 | 14002.3344 | 319.9695
2030-09-09 15:00 | 4293.8925 | 1212.7144 | 13835.2276 | 315.3057
2030-09-09 16:00 | 4184.3452 | 1181.9641 | 13693.5837 | 307.3107
2030-09-09 17:00 | 4044.2684 | 1142.245 | 13347.7673 | 296.9837
2030-09-09 18:00 | 3902.3958 | 1102.5259 | 12704.7617 | 286.6567
2030-09-09 19:00 | 4157.4074 | 1174.2766 | 12193.7406 | 305.3119
2030-09-09 20:00 | 4184.3452 | 1181.9641 | 11693.3833 | 307.3107
2030-09-09 21:00 | 4020.9223 | 1135.8387 | 11377.2742 | 295.3181
2030-09-09 22:00 | 3857.4994 | 1089.7133 | 11224.0241 | 283.3254
2030-09-09 23:00 | 3729.9936 | 1053.8379 | 10845.6347 | 273.9979
2030-09-10 | 3650.9759 | 1031.299 | 10240.2458 | 268.1377
2030-09-10 01:00 | 3458.8193 | 976.9154 | 9730.4699 | 253.998
2030-09-10 02:00 | 3313.3549 | 935.7961 | 9445.2261 | 243.307
2030-09-10 03:00 | 3237.929 | 914.5732 | 9285.9607 | 237.789
2030-09-10 04:00 | 3200.216 | 903.9618 | 9296.6343 | 235.0301
2030-09-10 05:00 | 3058.3433 | 864.1689 | 9299.7162 | 224.6839
2030-09-10 06:00 | 3130.1776 | 884.0653 | 9003.7397 | 229.857
2030-09-10 07:00 | 3519.8784 | 994.159 | 9524.2389 | 258.4813
2030-09-10 08:00 | 3904.1917 | 1102.9262 | 10219.0298 | 286.7608
2030-09-10 09:00 | 4143.0405 | 1170.5741 | 10823.9984 | 304.3493
2030-09-10 10:00 | 4322.6262 | 1220.9785 | 11303.5951 | 317.4544
2030-09-10 11:00 | 4430.3776 | 1251.4863 | 11780.1582 | 325.3864
2030-09-10 12:00 | 4477.0698 | 1264.7506 | 12047.9167 | 328.8352
2030-09-10 13:00 | 4514.7828 | 1275.3621 | 12118.1384 | 331.5941
2030-09-10 14:00 | 4509.3952 | 1274.0356 | 12154.6844 | 331.2493
2030-09-10 15:00 | 4444.7444 | 1255.4656 | 12362.982 | 326.4211
2030-09-10 16:00 | 4331.6055 | 1223.6313 | 12257.3819 | 318.1441
2030-09-10 17:00 | 4186.1411 | 1182.512 | 11970.2722 | 307.4531
2030-09-10 18:00 | 4040.6767 | 1141.3927 | 12026.1455 | 296.7621
2030-09-10 19:00 | 4302.8718 | 1215.6727 | 12237.3486 | 316.0749
2030-09-10 20:00 | 4331.6055 | 1223.6313 | 12033.2258 | 318.1441
2030-09-10 21:00 | 4162.795 | 1175.8799 | 11794.1649 | 305.7288
2030-09-10 22:00 | 3993.9845 | 1128.1284 | 11430.2505 | 293.3134
2030-09-10 23:00 | 3862.887 | 1090.9884 | 10819.1774 | 283.657
2030-09-11 | 3785.6651 | 1069.179 | 10183.259 | 277.9865
2030-09-11 01:00 | 3584.5292 | 1012.7978 | 9734.0513 | 263.3274
2030-09-11 02:00 | 3433.6773 | 970.1682 | 9424.7989 | 252.2437
2030-09-11 03:00 | 3356.4555 | 948.1658 | 9216.9398 | 246.5231
2030-09-11 04:00 | 3316.9466 | 937.1646 | 9214.7521 | 243.6628
2030-09-11 05:00 | 3171.4823 | 895.9101 | 9194.2881 | 232.9366
2030-09-11 06:00 | 3245.1124 | 916.5374 | 8893.8324 | 238.2997
2030-09-11 07:00 | 3649.1801 | 1030.6748 | 9388.3147 | 267.9754
2030-09-11 08:00 | 4047.8602 | 1143.4371 | 10101.9968 | 297.2936
2030-09-11 09:00 | 4295.6883 | 1213.5697 | 10840.1667 | 315.5281
2030-09-11 10:00 | 4480.6615 | 1265.8254 | 11458.5793 | 329.1146
2030-09-11 11:00 | 4593.8005 | 1297.4539 | 12016.4357 | 337.338
2030-09-11 12:00 | 4642.2886 | 1311.2054 | 12448.7326 | 340.9134
2030-09-11 13:00 | 4680.0016 | 1322.2066 | 12647.9273 | 343.7737
2030-09-11 14:00 | 4676.4099 | 1320.8314 | 12710.4357 | 343.4162
2030-09-11 15:00 | 4608.1673 | 1301.5793 | 12782.1042 | 338.4106
2030-09-11 16:00 | 4491.4367 | 1268.5757 | 12698.8736 | 329.8297
2030-09-11 17:00 | 4340.5847 | 1225.9461 | 12440.7023 | 318.746
2030-09-11 18:00 | 4189.7328 | 1183.3164 | 12503.9135 | 307.6623
2030-09-11 19:00 | 4460.9071 | 1260.3248 | 12820.6073 | 327.6845
2030-09-11 20:00 | 4491.4367 | 1268.5757 | 12937.1768 | 329.8297
2030-09-11 21:00 | 4315.4428 | 1219.0703 | 12723.3799 | 316.9583
2030-09-11 22:00 | 4139.4488 | 1169.5649 | 12160.7756 | 304.0869
2030-09-11 23:00 | 4004.7596 | 1131.0607 | 11325.2574 | 294.0758
2030-09-12 | 3958.0673 | 1118.1073 | 10574.7668 | 290.7079
2030-09-12 01:00 | 3749.748 | 1059.146 | 10117.2011 | 275.378
2030-09-12 02:00 | 3591.7127 | 1014.5655 | 9797.7736 | 263.787
2030-09-12 03:00 | 3510.8991 | 991.5562 | 9642.0367 | 257.8046
2030-09-12 04:00 | 3469.5944 | 980.0516 | 9692.4253 | 254.8134
2030-09-12 05:00 | 3316.9466 | 936.9092 | 10091.3497 | 243.5964
2030-09-12 06:00 | 3392.3726 | 958.4804 | 10787.4159 | 249.2049
2030-09-12 07:00 | 3816.1947 | 1077.841 | 12279.2912 | 280.2387
2030-09-12 08:00 | 4232.8334 | 1195.7636 | 13657.6641 | 310.8985
2030-09-12 09:00 | 4493.2325 | 1269.1057 | 14498.8785 | 329.9675
2030-09-12 10:00 | 4685.3892 | 1323.7527 | 14979.4932 | 344.1757
2030-09-12 11:00 | 4803.9157 | 1356.8286 | 15421.4436 | 352.7754
2030-09-12 12:00 | 4854.1996 | 1371.2094 | 16015.2592 | 356.5144
2030-09-12 13:00 | 4895.5043 | 1382.714 | 16727.702 | 359.5056
2030-09-12 14:00 | 4890.1168 | 1381.2759 | 17058.4752 | 359.1317
2030-09-12 15:00 | 4818.2825 | 1361.1428 | 16814.7102 | 353.8971
2030-09-12 16:00 | 4696.1643 | 1326.6289 | 16269.0299 | 344.9235
2030-09-12 17:00 | 4538.1289 | 1282.0484 | 15418.3423 | 333.3326
2030-09-12 18:00 | 4380.0936 | 1237.4679 | 15151.1309 | 321.7417
2030-09-12 19:00 | 4665.6347 | 1318.0004 | 15153.5617 | 342.6801
2030-09-12 20:00 | 4696.1643 | 1326.6289 | 14761.3863 | 344.9235
2030-09-12 21:00 | 4512.9869 | 1274.858 | 14028.3424 | 331.4631
2030-09-12 22:00 | 4329.8096 | 1223.0871 | 13109.1184 | 318.0027
2030-09-12 23:00 | 4187.937 | 1182.8209 | 12072.0654 | 307.5334
2030-09-13 | 3974.23 | 1122.8423 | 11316.7611 | 291.939
2030-09-13 01:00 | 3765.9107 | 1063.6313 | 10813.9151 | 276.5441
2030-09-13 02:00 | 3606.0795 | 1018.862 | 10450.1311 | 264.9041
2030-09-13 03:00 | 3525.266 | 995.7553 | 10303.2954 | 258.8964
2030-09-13 04:00 | 3483.9613 | 984.2019 | 10351.0231 | 255.8925
2030-09-13 05:00 | 3331.3135 | 940.8768 | 10637.1486 | 244.628
2030-09-13 06:00 | 3406.7395 | 962.5394 | 11238.8328 | 250.2602
2030-09-13 07:00 | 3832.3574 | 1082.4055 | 12605.5243 | 281.4254
2030-09-13 08:00 | 4250.7919 | 1200.8275 | 13930.8665 | 312.2151
2030-09-13 09:00 | 4511.1911 | 1274.4801 | 14594.4417 | 331.3648
2030-09-13 10:00 | 4705.1436 | 1329.3586 | 14974.5574 | 345.6332
2030-09-13 11:00 | 4823.6701 | 1362.5745 | 15306.4001 | 354.2694
2030-09-13 12:00 | 4873.9541 | 1377.0162 | 15521.6738 | 358.0242
2030-09-13 13:00 | 4915.2588 | 1388.5696 | 15848.3768 | 361.0281
2030-09-13 14:00 | 4909.8712 | 1387.1254 | 15983.8121 | 360.6526
2030-09-13 15:00 | 4838.0369 | 1366.907 | 15537.5585 | 355.3958
2030-09-13 16:00 | 4715.9187 | 1332.2469 | 15003.1233 | 346.3842
2030-09-13 17:00 | 4557.8834 | 1287.4777 | 14325.1344 | 334.7442
2030-09-13 18:00 | 4399.848 | 1242.7084 | 14298.9474 | 323.1042
2030-09-13 19:00 | 4685.3892 | 1323.5819 | 14346.8762 | 344.1313
2030-09-13 20:00 | 4715.9187 | 1332.2469 | 13933.539 | 346.3842
2030-09-13 21:00 | 4532.7414 | 1280.2568 | 13338.0785 | 332.8668
2030-09-13 22:00 | 4347.7682 | 1228.2667 | 12567.6129 | 319.3493
2030-09-13 23:00 | 4204.0997 | 1187.8299 | 11788.6513 | 308.8358
2030-09-14 | 3692.2806 | 1043.1365 | 11124.7979 | 271.2155
2030-09-14 01:00 | 3498.3281 | 988.1287 | 10611.0291 | 256.9135
2030-09-14 02:00 | 3351.0679 | 946.5374 | 10298.0743 | 246.0997
2030-09-14 03:00 | 3275.6419 | 925.0709 | 10079.4411 | 240.5184
2030-09-14 04:00 | 3236.1331 | 914.3377 | 10052.5977 | 237.7278
2030-09-14 05:00 | 3094.2604 | 874.088 | 10153.0482 | 227.2629
2030-09-14 06:00 | 3166.0947 | 894.2128 | 10189.5758 | 232.4953
2030-09-14 07:00 | 3559.3872 | 1005.5702 | 11167.7133 | 261.4482
2030-09-14 08:00 | 3949.0881 | 1115.5859 | 12198.7645 | 290.0523
2030-09-14 09:00 | 4191.5287 | 1184.0103 | 12676.2091 | 307.8427
2030-09-14 10:00 | 4371.1143 | 1234.9931 | 13017.2119 | 321.0982
2030-09-14 11:00 | 4480.6615 | 1265.8512 | 13123.0021 | 329.1213
2030-09-14 12:00 | 4529.1497 | 1279.2677 | 13471.3261 | 332.6096
2030-09-14 13:00 | 4566.8626 | 1290.001 | 13607.6084 | 335.4003
2030-09-14 14:00 | 4561.4751 | 1288.6593 | 13524.483 | 335.0514
2030-09-14 15:00 | 4495.0284 | 1269.8762 | 13407.025 | 330.1678
2030-09-14 16:00 | 4381.8894 | 1237.6764 | 13216.2678 | 321.7959
2030-09-14 17:00 | 4234.6292 | 1196.0851 | 13097.3976 | 310.9821
2030-09-14 18:00 | 4087.369 | 1154.4939 | 13011.3341 | 300.1684
2030-09-14 19:00 | 4353.1557 | 1229.6265 | 12814.6623 | 319.7029
2030-09-14 20:00 | 4381.8894 | 1237.6764 | 12431.3016 | 321.7959
2030-09-14 21:00 | 4211.2831 | 1189.3769 | 12036.1608 | 309.238
2030-09-14 22:00 | 4038.8809 | 1141.0773 | 11557.2841 | 296.6801
2030-09-14 23:00 | 3905.9875 | 1103.511 | 10977.2874 | 286.9129
2030-09-15 | 3505.5115 | 990.2624 | 10380.0601 | 257.4682
2030-09-15 01:00 | 3320.5383 | 938.0428 | 9955.4349 | 243.8911
2030-09-15 02:00 | 3180.4616 | 898.5596 | 9674.1449 | 233.6255
2030-09-15 03:00 | 3108.6273 | 878.1813 | 9488.4982 | 228.3271
2030-09-15 04:00 | 3072.7102 | 867.9921 | 9414.1537 | 225.6779
2030-09-15 05:00 | 2938.0209 | 829.7826 | 9365.3629 | 215.7435
2030-09-15 06:00 | 3004.4676 | 848.8873 | 9003.6039 | 220.7107
2030-09-15 07:00 | 3379.8016 | 954.6002 | 9463.9324 | 248.1961
2030-09-15 08:00 | 3749.748 | 1059.0395 | 10119.5993 | 275.3503
2030-09-15 09:00 | 3979.6176 | 1123.9956 | 10878.8804 | 292.2389
2030-09-15 10:00 | 4150.224 | 1172.3943 | 11337.287 | 304.8225
2030-09-15 11:00 | 4254.3836 | 1201.6882 | 11719.8484 | 312.4389
2030-09-15 12:00 | 4299.28 | 1214.4247 | 12021.2335 | 315.7504
2030-09-15 13:00 | 4335.1972 | 1224.6139 | 12265.8536 | 318.3996
2030-09-15 14:00 | 4329.8096 | 1223.3402 | 12283.3595 | 318.0685
2030-09-15 15:00 | 4266.9546 | 1205.5091 | 12317.0637 | 313.4324
2030-09-15 16:00 | 4159.2033 | 1174.9416 | 12201.0533 | 305.4848
2030-09-15 17:00 | 4019.1265 | 1135.4584 | 11852.8374 | 295.2192
2030-09-15 18:00 | 3879.0497 | 1095.9753 | 12120.5693 | 284.9536
2030-09-15 19:00 | 4132.2654 | 1167.2997 | 12399.4592 | 303.4979
2030-09-15 20:00 | 4159.2033 | 1174.9416 | 12343.4996 | 305.4848
2030-09-15 21:00 | 3997.5762 | 1129.0902 | 12135.7359 | 293.5634
2030-09-15 22:00 | 3834.1533 | 1083.2388 | 11646.7674 | 281.6421
2030-09-15 23:00 | 3708.4433 | 1047.5766 | 10848.0427 | 272.3699
2030-09-16 | 3690.4847 | 1042.3474 | 10124.2979 | 271.0103
2030-09-16 01:00 | 3494.7364 | 987.3811 | 9657.5719 | 256.7191
2030-09-16 02:00 | 3347.4762 | 945.8213 | 9352.7827 | 245.9135
2030-09-16 03:00 | 3272.0502 | 924.3711 | 9190.7618 | 240.3365
2030-09-16 04:00 | 3234.3372 | 913.6459 | 9295.573 | 237.5479
2030-09-16 05:00 | 3092.4646 | 873.4268 | 9743.0432 | 227.091
2030-09-16 06:00 | 3162.503 | 893.5363 | 10430.4906 | 232.3194
2030-09-16 07:00 | 3557.5914 | 1004.8094 | 11777.4667 | 261.2505
2030-09-16 08:00 | 3945.4963 | 1114.7419 | 13009.0964 | 289.8329
2030-09-16 09:00 | 4187.937 | 1183.1145 | 13499.3222 | 307.6098
2030-09-16 10:00 | 4369.3184 | 1234.0588 | 13824.0701 | 320.8553
2030-09-16 11:00 | 4477.0698 | 1264.8935 | 14154.2612 | 328.8723
2030-09-16 12:00 | 4525.5579 | 1278.2999 | 14534.8875 | 332.358
2030-09-16 13:00 | 4563.2709 | 1289.0251 | 14988.3424 | 335.1465
2030-09-16 14:00 | 4557.8834 | 1287.6844 | 15143.3424 | 334.7979
2030-09-16 15:00 | 4491.4367 | 1268.9155 | 14978.9745 | 329.918
2030-09-16 16:00 | 4378.2977 | 1236.7401 | 14582.794 | 321.5524
2030-09-16 17:00 | 4231.0375 | 1195.1803 | 13875.4747 | 310.7469
2030-09-16 18:00 | 4083.7773 | 1153.6204 | 13754.934 | 299.9413
2030-09-16 19:00 | 4349.564 | 1228.6963 | 13714.2948 | 319.461
2030-09-16 20:00 | 4378.2977 | 1236.7401 | 13413.3095 | 321.5524
2030-09-16 21:00 | 4207.6914 | 1188.4771 | 12801.3133 | 309.004
2030-09-16 22:00 | 4037.085 | 1140.214 | 11988.9676 | 296.4557
2030-09-16 23:00 | 3904.1917 | 1102.6761 | 11131.3888 | 286.6958
2030-09-17 | 3731.7894 | 1054.1848 | 10413.8659 | 274.0881
2030-09-17 01:00 | 3534.2452 | 998.5944 | 9944.2568 | 259.6345
2030-09-17 02:00 | 3386.985 | 956.5626 | 9682.779 | 248.7063
2030-09-17 03:00 | 3309.7632 | 934.8687 | 9539.9983 | 243.0659
2030-09-17 04:00 | 3270.2544 | 924.0218 | 9607.1346 | 240.2457
2030-09-17 05:00 | 3126.5859 | 883.3459 | 9940.0985 | 229.6699
2030-09-17 06:00 | 3198.4201 | 903.6839 | 10552.2769 | 234.9578
2030-09-17 07:00 | 3597.1002 | 1016.2206 | 11716.4674 | 264.2174
2030-09-17 08:00 | 3990.3928 | 1127.4015 | 12911.4075 | 293.1244
2030-09-17 09:00 | 4236.4251 | 1196.5506 | 13633.5512 | 311.1032
2030-09-17 10:00 | 4417.8066 | 1248.0735 | 14012.2881 | 324.4991
2030-09-17 11:00 | 4529.1497 | 1279.2584 | 14366.9925 | 332.6072
2030-09-17 12:00 | 4575.8419 | 1292.817 | 14795.4705 | 336.1324
2030-09-17 13:00 | 4615.3508 | 1303.664 | 15407.7795 | 338.9526
2030-09-17 14:00 | 4609.9632 | 1302.3081 | 15623.0005 | 338.6001
2030-09-17 15:00 | 4543.5165 | 1283.326 | 15368.9564 | 333.6648
2030-09-17 16:00 | 4428.5817 | 1250.7852 | 14792.9174 | 325.2042
2030-09-17 17:00 | 4279.5256 | 1208.7534 | 14072.0032 | 314.2759
2030-09-17 18:00 | 4130.4695 | 1166.7216 | 13949.326 | 303.3476
2030-09-17 19:00 | 4399.848 | 1242.65 | 13896.6899 | 323.089
2030-09-17 20:00 | 4428.5817 | 1250.7852 | 13693.0468 | 325.2042
2030-09-17 21:00 | 4254.3836 | 1201.9741 | 13074.1725 | 312.5133
2030-09-17 22:00 | 4081.9814 | 1153.163 | 12388.4628 | 299.8224
2030-09-17 23:00 | 3947.2922 | 1115.1988 | 11436.8598 | 289.9517
2030-09-18 | 3719.2185 | 1050.6336 | 10623.9373 | 273.1647
2030-09-18 01:00 | 3523.4701 | 995.2304 | 10135.4186 | 258.7599
2030-09-18 02:00 | 3374.414 | 953.3402 | 9750.2139 | 247.8684
2030-09-18 03:00 | 3298.9881 | 931.7194 | 9535.8365 | 242.2471
2030-09-18 04:00 | 3259.4792 | 920.9091 | 9567.5614 | 239.4364
2030-09-18 05:00 | 3115.8107 | 880.3701 | 9718.2899 | 228.8962
2030-09-18 06:00 | 3187.645 | 900.6396 | 9693.8147 | 234.1663
2030-09-18 07:00 | 3584.5292 | 1012.7973 | 10740.2929 | 263.3273
2030-09-18 08:00 | 3977.8218 | 1123.6036 | 11909.6911 | 292.1369
2030-09-18 09:00 | 4222.0582 | 1192.5198 | 12730.2011 | 310.0551
2030-09-18 10:00 | 4403.4397 | 1243.8691 | 13212.8702 | 323.406
2030-09-18 11:00 | 4512.9869 | 1274.9489 | 13606.0455 | 331.4867
2030-09-18 12:00 | 4561.4751 | 1288.4619 | 13831.9994 | 335.0001
2030-09-18 13:00 | 4599.1881 | 1299.2723 | 13819.81 | 337.8108
2030-09-18 14:00 | 4593.8005 | 1297.921 | 13717.5438 | 337.4595
2030-09-18 15:00 | 4527.3538 | 1279.0028 | 13578.9525 | 332.5407
2030-09-18 16:00 | 4412.419 | 1246.5717 | 13337.6672 | 324.1086
2030-09-18 17:00 | 4265.1588 | 1204.6815 | 12725.6487 | 313.2172
2030-09-18 18:00 | 4116.1027 | 1162.7913 | 12200.9917 | 302.3257
2030-09-18 19:00 | 4383.6853 | 1238.4639 | 11728.1445 | 322.0006
2030-09-18 20:00 | 4412.419 | 1246.5717 | 11449.2018 | 324.1086
2030-09-18 21:00 | 4240.0168 | 1197.925 | 10188.421 | 311.4605
2030-09-18 22:00 | 4067.6146 | 1149.2783 | 10762.9261 | 298.8124
2030-09-18 23:00 | 3934.7212 | 1111.442 | 10136.7457 | 288.9749
2030-09-19 | 3690.4847 | 1042.3474 | 9675.7341 | 271.0103
2030-09-19 01:00 | 3494.7364 | 987.3811 | 9303.4934 | 256.7191
2030-09-19 02:00 | 3347.4762 | 945.8213 | 9091.5154 | 245.9135
2030-09-19 03:00 | 3272.0502 | 924.3711 | 8968.9697 | 240.3365
2030-09-19 04:00 | 3234.3372 | 913.6459 | 8947.8553 | 237.5479
2030-09-19 05:00 | 3092.4646 | 873.4268 | 8981.4727 | 227.091
2030-09-19 06:00 | 3162.503 | 893.5363 | 8668.6532 | 232.3194
2030-09-19 07:00 | 3557.5914 | 1004.8094 | 9069.8913 | 261.2505
2030-09-19 08:00 | 3945.4963 | 1114.7419 | 9672.5366 | 289.8329
2030-09-19 09:00 | 4187.937 | 1183.1145 | 10171.772 | 307.6098
2030-09-19 10:00 | 4369.3184 | 1234.0588 | 10701.9241 | 320.8553
2030-09-19 11:00 | 4477.0698 | 1264.8935 | 11190.5214 | 328.8723
2030-09-19 12:00 | 4525.5579 | 1278.2999 | 11650.1408 | 332.358
2030-09-19 13:00 | 4563.2709 | 1289.0251 | 11986.6488 | 335.1465
2030-09-19 14:00 | 4557.8834 | 1287.6844 | 12062.3826 | 334.7979
2030-09-19 15:00 | 4491.4367 | 1268.9155 | 12080.5545 | 329.918
2030-09-19 16:00 | 4378.2977 | 1236.7401 | 11852.8464 | 321.5524
2030-09-19 17:00 | 4231.0375 | 1195.1803 | 11358.874 | 310.7469
2030-09-19 18:00 | 4083.7773 | 1153.6204 | 11602.278 | 299.9413
2030-09-19 19:00 | 4349.564 | 1228.6963 | 12306.5189 | 319.461
2030-09-19 20:00 | 4378.2977 | 1236.7401 | 12296.767 | 321.5524
2030-09-19 21:00 | 4207.6914 | 1188.4771 | 12209.544 | 309.004
2030-09-19 22:00 | 4037.085 | 1140.214 | 11721.4805 | 296.4557
2030-09-19 23:00 | 3904.1917 | 1102.6761 | 10981.0596 | 286.6958
2030-09-20 | 3649.1801 | 1030.9044 | 10294.8838 | 268.0352
2030-09-20 01:00 | 3457.0234 | 976.5416 | 9758.0996 | 253.9008
2030-09-20 02:00 | 3311.5591 | 935.4381 | 9394.0567 | 243.2139
2030-09-20 03:00 | 3236.1331 | 914.2233 | 9186.873 | 237.6981
2030-09-20 04:00 | 3198.4201 | 903.6159 | 9274.656 | 234.9401
2030-09-20 05:00 | 3058.3433 | 863.8383 | 9658.3615 | 224.5979
2030-09-20 06:00 | 3128.3817 | 883.7271 | 10362.2511 | 229.769
2030-09-20 07:00 | 3518.0825 | 993.7786 | 11770.098 | 258.3824
2030-09-20 08:00 | 3902.3958 | 1102.5042 | 13114.7262 | 286.6511
2030-09-20 09:00 | 4143.0405 | 1170.1263 | 13787.4297 | 304.2328
2030-09-20 10:00 | 4320.8303 | 1220.5113 | 14204.2076 | 317.3329
2030-09-20 11:00 | 4428.5817 | 1251.0075 | 14418.2165 | 325.262
2030-09-20 12:00 | 4475.274 | 1264.2667 | 14780.1771 | 328.7094
2030-09-20 13:00 | 4512.9869 | 1274.8741 | 15105.2486 | 331.4673
2030-09-20 14:00 | 4507.5994 | 1273.5482 | 15240.1716 | 331.1225
2030-09-20 15:00 | 4442.9486 | 1254.9853 | 14983.946 | 326.2962
2030-09-20 16:00 | 4329.8096 | 1223.1632 | 14490.5101 | 318.0224
2030-09-20 17:00 | 4184.3452 | 1182.0596 | 13788.6194 | 307.3355
2030-09-20 18:00 | 4038.8809 | 1140.956 | 13855.0348 | 296.6486
2030-09-20 19:00 | 4301.0759 | 1215.2076 | 13691.0449 | 315.954
2030-09-20 20:00 | 4329.8096 | 1223.1632 | 13300.5892 | 318.0224
2030-09-20 21:00 | 4160.9991 | 1175.43 | 12666.0411 | 305.6118
2030-09-20 22:00 | 3992.1886 | 1127.6968 | 12001.5048 | 293.2012
2030-09-20 23:00 | 3861.0911 | 1090.5709 | 11237.0003 | 283.5484
2030-09-21 | 3706.6475 | 1047.0823 | 10504.8421 | 272.2414
2030-09-21 01:00 | 3510.8991 | 991.8664 | 9975.0881 | 257.8853
2030-09-21 02:00 | 3363.6389 | 950.1178 | 9615.1737 | 247.0306
2030-09-21 03:00 | 3286.4171 | 928.5701 | 9375.6118 | 241.4282
2030-09-21 04:00 | 3248.7041 | 917.7963 | 9369.6174 | 238.627
2030-09-21 05:00 | 3106.8314 | 877.3944 | 9508.06 | 228.1225
2030-09-21 06:00 | 3176.8698 | 897.5953 | 9490.1136 | 233.3748
2030-09-21 07:00 | 3573.7541 | 1009.3739 | 10448.8096 | 262.4372
2030-09-21 08:00 | 3963.4549 | 1119.8057 | 11408.2483 | 291.1495
2030-09-21 09:00 | 4207.6914 | 1188.489 | 11948.4684 | 309.0071
2030-09-21 10:00 | 4389.0729 | 1239.6647 | 12380.349 | 322.3128
2030-09-21 11:00 | 4498.6201 | 1270.6395 | 12616.9184 | 330.3663
2030-09-21 12:00 | 4545.3124 | 1284.1068 | 12870.9115 | 333.8678
2030-09-21 13:00 | 4583.0253 | 1294.8806 | 13030.5023 | 336.669
2030-09-21 14:00 | 4579.4336 | 1293.5339 | 12932.8647 | 336.3188
2030-09-21 15:00 | 4512.9869 | 1274.6797 | 12819.9564 | 331.4167
2030-09-21 16:00 | 4398.0521 | 1242.3582 | 12718.4998 | 323.0131
2030-09-21 17:00 | 4250.7919 | 1200.6095 | 12646.9922 | 312.1585
2030-09-21 18:00 | 4101.7358 | 1158.8609 | 12693.3598 | 301.3038
2030-09-21 19:00 | 4369.3184 | 1234.2778 | 12377.0722 | 320.9122
2030-09-21 20:00 | 4398.0521 | 1242.3582 | 11939.659 | 323.0131
2030-09-21 21:00 | 4225.6499 | 1193.8759 | 11588.2492 | 310.4077
2030-09-21 22:00 | 4055.0436 | 1145.3936 | 11073.4085 | 297.8023
2030-09-21 23:00 | 3920.3544 | 1107.6852 | 10488.339 | 287.9981
2030-09-22 | 3703.0557 | 1045.8986 | 10021.8186 | 271.9336
2030-09-22 01:00 | 3507.3074 | 990.7451 | 9616.1165 | 257.5937
2030-09-22 02:00 | 3360.0472 | 949.0437 | 9302.9966 | 246.7514
2030-09-22 03:00 | 3282.8254 | 927.5204 | 9111.0571 | 241.1553
2030-09-22 04:00 | 3245.1124 | 916.7587 | 9066.6651 | 238.3573
2030-09-22 05:00 | 3103.2397 | 876.4025 | 9109.4704 | 227.8646
2030-09-22 06:00 | 3173.2781 | 896.5806 | 8725.3607 | 233.111
2030-09-22 07:00 | 3568.3665 | 1008.2328 | 9132.2515 | 262.1405
2030-09-22 08:00 | 3959.8632 | 1118.5398 | 9777.6949 | 290.8203
2030-09-22 09:00 | 4202.3038 | 1187.1454 | 10537.1388 | 308.6578
2030-09-22 10:00 | 4383.6853 | 1238.2632 | 11131.6835 | 321.9484
2030-09-22 11:00 | 4493.2325 | 1269.203 | 11584.2373 | 329.9928
2030-09-22 12:00 | 4539.9248 | 1282.6551 | 11934.599 | 333.4903
2030-09-22 13:00 | 4579.4336 | 1293.4167 | 12169.2167 | 336.2883
2030-09-22 14:00 | 4574.0461 | 1292.0715 | 12291.3588 | 335.9386
2030-09-22 15:00 | 4507.5994 | 1273.2386 | 12437.5724 | 331.042
2030-09-22 16:00 | 4392.6646 | 1240.9536 | 12271.5138 | 322.6479
2030-09-22 17:00 | 4245.4044 | 1199.2522 | 11909.273 | 311.8056
2030-09-22 18:00 | 4098.1441 | 1157.5508 | 12301.0777 | 300.9632
2030-09-22 19:00 | 4363.9309 | 1232.8824 | 12515.1344 | 320.5494
2030-09-22 20:00 | 4392.6646 | 1240.9536 | 12406.418 | 322.6479
2030-09-22 21:00 | 4222.0582 | 1192.5262 | 12208.8201 | 310.0568
2030-09-22 22:00 | 4049.656 | 1144.0987 | 11741.2632 | 297.4657
2030-09-22 23:00 | 3916.7626 | 1106.4329 | 11043.5597 | 287.6726
2030-09-23 | 3746.1563 | 1058.1307 | 10299.882 | 275.114
2030-09-23 01:00 | 3548.6121 | 1002.3321 | 9780.9579 | 260.6064
2030-09-23 02:00 | 3399.556 | 960.143 | 9384.6829 | 249.6372
2030-09-23 03:00 | 3322.3342 | 938.368 | 9096.1666 | 243.9757
2030-09-23 04:00 | 3282.8254 | 927.4805 | 9120.2228 | 241.1449
2030-09-23 05:00 | 3139.1569 | 886.6523 | 9353.4045 | 230.5296
2030-09-23 06:00 | 3210.9911 | 907.0664 | 9501.1327 | 235.8373
2030-09-23 07:00 | 3611.4671 | 1020.0244 | 10510.4904 | 265.2063
2030-09-23 08:00 | 4006.5555 | 1131.6214 | 11670.9951 | 294.2216
2030-09-23 09:00 | 4250.7919 | 1201.0293 | 12447.4077 | 312.2676
2030-09-23 10:00 | 4433.9693 | 1252.7451 | 12900.4716 | 325.7137
2030-09-23 11:00 | 4545.3124 | 1284.0467 | 13333.3407 | 333.8521
2030-09-23 12:00 | 4593.8005 | 1297.6561 | 13539.5503 | 337.3906
2030-09-23 13:00 | 4631.5135 | 1308.5436 | 13798.6475 | 340.2213
2030-09-23 14:00 | 4627.9218 | 1307.1826 | 13892.4408 | 339.8675
2030-09-23 15:00 | 4559.6792 | 1288.1295 | 13628.3094 | 334.9137
2030-09-23 16:00 | 4444.7444 | 1255.4669 | 13342.397 | 326.4214
2030-09-23 17:00 | 4295.6883 | 1213.2778 | 12807.4122 | 315.4522
2030-09-23 18:00 | 4144.8364 | 1171.0887 | 12541.0862 | 304.4831
2030-09-23 19:00 | 4416.0107 | 1247.3013 | 11769.4652 | 324.2983
2030-09-23 20:00 | 4444.7444 | 1255.4669 | 11229.664 | 326.4214
2030-09-23 21:00 | 4270.5463 | 1206.4731 | 11020.2192 | 313.683
2030-09-23 22:00 | 4098.1441 | 1157.4793 | 10827.7347 | 300.9446
2030-09-23 23:00 | 3963.4549 | 1119.373 | 10319.2898 | 291.037
2030-09-24 | 3746.1563 | 1058.1307 | 9790.8519 | 275.114
2030-09-24 01:00 | 3548.6121 | 1002.3321 | 9350.017 | 260.6064
2030-09-24 02:00 | 3399.556 | 960.143 | 9117.8318 | 249.6372
2030-09-24 03:00 | 3322.3342 | 938.368 | 8958.2838 | 243.9757
2030-09-24 04:00 | 3282.8254 | 927.4805 | 8899.4748 | 241.1449
2030-09-24 05:00 | 3139.1569 | 886.6523 | 8951.8978 | 230.5296
2030-09-24 06:00 | 3210.9911 | 907.0664 | 8669.1809 | 235.8373
2030-09-24 07:00 | 3611.4671 | 1020.0244 | 9114.1302 | 265.2063
2030-09-24 08:00 | 4006.5555 | 1131.6214 | 9818.2736 | 294.2216
2030-09-24 09:00 | 4250.7919 | 1201.0293 | 10518.4017 | 312.2676
2030-09-24 10:00 | 4433.9693 | 1252.7451 | 10969.9523 | 325.7137
2030-09-24 11:00 | 4545.3124 | 1284.0467 | 11382.2759 | 333.8521
2030-09-24 12:00 | 4593.8005 | 1297.6561 | 11865.7673 | 337.3906
2030-09-24 13:00 | 4631.5135 | 1308.5436 | 12076.4822 | 340.2213
2030-09-24 14:00 | 4627.9218 | 1307.1826 | 12269.8615 | 339.8675
2030-09-24 15:00 | 4559.6792 | 1288.1295 | 12386.9827 | 334.9137
2030-09-24 16:00 | 4444.7444 | 1255.4669 | 12204.2421 | 326.4214
2030-09-24 17:00 | 4295.6883 | 1213.2778 | 11890.8546 | 315.4522
2030-09-24 18:00 | 4144.8364 | 1171.0887 | 12235.5832 | 304.4831
2030-09-24 19:00 | 4416.0107 | 1247.3013 | 12483.3375 | 324.2983
2030-09-24 20:00 | 4444.7444 | 1255.4669 | 12392.4292 | 326.4214
2030-09-24 21:00 | 4270.5463 | 1206.4731 | 12220.1272 | 313.683
2030-09-24 22:00 | 4098.1441 | 1157.4793 | 11663.5342 | 300.9446
2030-09-24 23:00 | 3963.4549 | 1119.373 | 10893.4103 | 291.037
2030-09-25 | 3735.3812 | 1054.974 | 10278.0496 | 274.2932
2030-09-25 01:00 | 3537.837 | 999.3419 | 9826.0202 | 259.8289
2030-09-25 02:00 | 3388.7809 | 957.2787 | 9524.5005 | 248.8925
2030-09-25 03:00 | 3311.5591 | 935.5686 | 9362.0993 | 243.2478
2030-09-25 04:00 | 3273.8461 | 924.7135 | 9446.6662 | 240.4255
2030-09-25 05:00 | 3130.1776 | 884.0072 | 9735.2535 | 229.8419
2030-09-25 06:00 | 3202.0118 | 904.3604 | 10099.5617 | 235.1337
2030-09-25 07:00 | 3600.6919 | 1016.9814 | 11336.8776 | 264.4152
2030-09-25 08:00 | 3993.9845 | 1128.2455 | 12470.9082 | 293.3438
2030-09-25 09:00 | 4238.2209 | 1197.4464 | 13050.8839 | 311.3361
2030-09-25 10:00 | 4421.3983 | 1249.0078 | 13422.8939 | 324.742
2030-09-25 11:00 | 4532.7414 | 1280.216 | 13782.9506 | 332.8562
2030-09-25 12:00 | 4579.4336 | 1293.7848 | 14172.7575 | 336.3841
2030-09-25 13:00 | 4618.9425 | 1304.6399 | 14474.6095 | 339.2064
2030-09-25 14:00 | 4613.5549 | 1303.283 | 14509.5921 | 338.8536
2030-09-25 15:00 | 4547.1082 | 1284.2867 | 14323.5229 | 333.9145
2030-09-25 16:00 | 4430.3776 | 1251.7216 | 13902.7836 | 325.4476
2030-09-25 17:00 | 4283.1173 | 1209.6583 | 13250.9786 | 314.5112
2030-09-25 18:00 | 4134.0613 | 1167.595 | 13426.6785 | 303.5747
2030-09-25 19:00 | 4401.6439 | 1243.5803 | 13267.1654 | 323.3309
2030-09-25 20:00 | 4430.3776 | 1251.7216 | 12860.3705 | 325.4476
2030-09-25 21:00 | 4257.9753 | 1202.8739 | 12283.6771 | 312.7472
2030-09-25 22:00 | 4085.5731 | 1154.0262 | 11586.501 | 300.0468
2030-09-25 23:00 | 3950.8839 | 1116.0336 | 10957.6247 | 290.1687
2030-09-26 | 3595.3044 | 1015.5157 | 10325.1284 | 264.0341
2030-09-26 01:00 | 3404.9436 | 961.9644 | 9835.1985 | 250.1107
2030-09-26 02:00 | 3261.2751 | 921.4744 | 9528.0697 | 239.5833
2030-09-26 03:00 | 3187.645 | 900.5763 | 9406.4057 | 234.1498
2030-09-26 04:00 | 3151.7279 | 890.1273 | 9415.6189 | 231.4331
2030-09-26 05:00 | 3011.6511 | 850.9434 | 9727.24 | 221.2453
2030-09-26 06:00 | 3081.6895 | 870.5353 | 9961.4213 | 226.3392
2030-09-26 07:00 | 3466.0027 | 978.9441 | 11070.5769 | 254.5255
2030-09-26 08:00 | 3844.9284 | 1086.0467 | 12090.8402 | 282.3721
2030-09-26 09:00 | 4080.1856 | 1152.6593 | 12813.863 | 299.6914
2030-09-26 10:00 | 4256.1795 | 1202.2922 | 13090.4638 | 312.596
2030-09-26 11:00 | 4362.135 | 1232.3332 | 13438.4468 | 320.4066
2030-09-26 12:00 | 4408.8273 | 1245.3945 | 13785.0912 | 323.8026
2030-09-26 13:00 | 4446.5403 | 1255.8435 | 14092.8526 | 326.5193
2030-09-26 14:00 | 4441.1527 | 1254.5374 | 14120.3569 | 326.1797
2030-09-26 15:00 | 4376.5019 | 1236.2516 | 13946.8416 | 321.4254
2030-09-26 16:00 | 4265.1588 | 1204.9045 | 13528.6363 | 313.2752
2030-09-26 17:00 | 4121.4903 | 1164.4145 | 12975.8629 | 302.7478
2030-09-26 18:00 | 3979.6176 | 1123.9245 | 13181.3273 | 292.2204
2030-09-26 19:00 | 4238.2209 | 1197.0677 | 12947.5715 | 311.2376
2030-09-26 20:00 | 4265.1588 | 1204.9045 | 12540.0654 | 313.2752
2030-09-26 21:00 | 4098.1441 | 1157.8838 | 12104.2868 | 301.0498
2030-09-26 22:00 | 3932.9254 | 1110.8632 | 11499.6737 | 288.8244
2030-09-26 23:00 | 3803.6237 | 1074.2915 | 10798.5735 | 279.3158
2030-09-27 | 3579.1417 | 1011.1753 | 10156.6588 | 262.9056
2030-09-27 01:00 | 3390.5767 | 957.8529 | 9724.7744 | 249.0417
2030-09-27 02:00 | 3248.7041 | 917.5359 | 9366.6912 | 238.5593
2030-09-27 03:00 | 3175.074 | 896.7272 | 9191.287 | 233.1491
2030-09-27 04:00 | 3137.361 | 886.3228 | 9251.4239 | 230.4439
2030-09-27 05:00 | 2999.0801 | 847.3064 | 9598.2692 | 220.2997
2030-09-27 06:00 | 3069.1185 | 866.8146 | 9815.4467 | 225.3718
2030-09-27 07:00 | 3449.84 | 974.76 | 10913.1133 | 253.4376
2030-09-27 08:00 | 3828.7657 | 1081.4048 | 11913.2974 | 281.1653
2030-09-27 09:00 | 4062.227 | 1147.7327 | 12591.9368 | 298.4105
2030-09-27 10:00 | 4238.2209 | 1197.1535 | 12944.4127 | 311.2599
2030-09-27 11:00 | 4344.1765 | 1227.0661 | 13257.1 | 319.0372
2030-09-27 12:00 | 4389.0729 | 1240.0716 | 13589.0873 | 322.4186
2030-09-27 13:00 | 4426.7858 | 1250.4759 | 13830.6491 | 325.1237
2030-09-27 14:00 | 4421.3983 | 1249.1754 | 13856.1157 | 324.7856
2030-09-27 15:00 | 4358.5433 | 1230.9677 | 13719.5128 | 320.0516
2030-09-27 16:00 | 4247.2002 | 1199.7546 | 13444.7775 | 311.9362
2030-09-27 17:00 | 4105.3276 | 1159.4377 | 12884.6745 | 301.4538
2030-09-27 18:00 | 3961.6591 | 1119.1207 | 13087.3114 | 290.9714
2030-09-27 19:00 | 4220.2624 | 1191.9513 | 12876.6232 | 309.9073
2030-09-27 20:00 | 4247.2002 | 1199.7546 | 12448.9316 | 311.9362
2030-09-27 21:00 | 4081.9814 | 1152.9349 | 11897.3951 | 299.7631
2030-09-27 22:00 | 3914.9668 | 1106.1152 | 11328.3278 | 287.59
2030-09-27 23:00 | 3787.461 | 1069.6999 | 10697.8523 | 278.122
2030-09-28 | 3679.7096 | 1039.5853 | 10098.5944 | 270.2922
2030-09-28 01:00 | 3485.7571 | 984.7647 | 9588.5165 | 256.0388
2030-09-28 02:00 | 3338.4969 | 943.315 | 9293.7484 | 245.2619
2030-09-28 03:00 | 3263.0709 | 921.9216 | 9051.0964 | 239.6996
2030-09-28 04:00 | 3225.358 | 911.2249 | 9022.2106 | 236.9185
2030-09-28 05:00 | 3083.4853 | 871.1123 | 9163.9613 | 226.4892
2030-09-28 06:00 | 3155.3196 | 891.1686 | 8977.9559 | 231.7038
2030-09-28 07:00 | 3546.8162 | 1002.1468 | 9715.8569 | 260.5582
2030-09-28 08:00 | 3936.5171 | 1111.788 | 10616.597 | 289.0649
2030-09-28 09:00 | 4177.1618 | 1179.9794 | 11338.2033 | 306.7946
2030-09-28 10:00 | 4356.7474 | 1230.7887 | 11825.1552 | 320.0051
2030-09-28 11:00 | 4466.2947 | 1261.5417 | 12383.5465 | 328.0009
2030-09-28 12:00 | 4512.9869 | 1274.9126 | 12819.4435 | 331.4773
2030-09-28 13:00 | 4550.6999 | 1285.6093 | 13089.6142 | 334.2584
2030-09-28 14:00 | 4547.1082 | 1284.2722 | 13106.9228 | 333.9108
2030-09-28 15:00 | 4480.6615 | 1265.553 | 13042.4222 | 329.0438
2030-09-28 16:00 | 4365.7267 | 1233.4629 | 12929.4573 | 320.7004
2030-09-28 17:00 | 4220.2624 | 1192.0132 | 12691.8279 | 309.9234
2030-09-28 18:00 | 4073.0021 | 1150.5635 | 12678.5214 | 299.1465
2030-09-28 19:00 | 4338.7889 | 1225.4404 | 12192.0258 | 318.6145
2030-09-28 20:00 | 4365.7267 | 1233.4629 | 11763.9895 | 320.7004
2030-09-28 21:00 | 4196.9162 | 1185.3278 | 11418.1028 | 308.1852
2030-09-28 22:00 | 4026.3099 | 1137.1926 | 11046.1657 | 295.6701
2030-09-28 23:00 | 3893.4165 | 1099.7542 | 10540.3935 | 285.9361
2030-09-29 | 3873.6621 | 1094.4323 | 9939.2365 | 284.5524
2030-09-29 01:00 | 3670.7303 | 1036.7195 | 9501.6498 | 269.5471
2030-09-29 02:00 | 3516.2867 | 993.0829 | 9171.153 | 258.2016
2030-09-29 03:00 | 3435.4732 | 970.5609 | 8978.8605 | 252.3458
2030-09-29 04:00 | 3395.9643 | 959.2998 | 8865.2436 | 249.418
2030-09-29 05:00 | 3246.9082 | 917.0709 | 8873.1408 | 238.4384
2030-09-29 06:00 | 3320.5383 | 938.1854 | 8434.9544 | 243.9282
2030-09-29 07:00 | 3735.3812 | 1055.0187 | 8808.5277 | 274.3049
2030-09-29 08:00 | 4143.0405 | 1170.4443 | 9561.1945 | 304.3155
2030-09-29 09:00 | 4398.0521 | 1242.2334 | 10354.9205 | 322.9807
2030-09-29 10:00 | 4586.6171 | 1295.7234 | 10950.9008 | 336.8881
2030-09-29 11:00 | 4701.5519 | 1328.0989 | 11489.3898 | 345.3057
2030-09-29 12:00 | 4751.8358 | 1342.1752 | 12105.0287 | 348.9655
2030-09-29 13:00 | 4791.3447 | 1353.4362 | 12552.3217 | 351.8934
2030-09-29 14:00 | 4785.9571 | 1352.0286 | 12598.032 | 351.5274
2030-09-29 15:00 | 4715.9187 | 1332.3218 | 12643.4213 | 346.4037
2030-09-29 16:00 | 4597.3922 | 1298.5386 | 12418.5659 | 337.62
2030-09-29 17:00 | 4442.9486 | 1254.9021 | 12050.4812 | 326.2746
2030-09-29 18:00 | 4288.5049 | 1211.2656 | 12568.532 | 314.9291
2030-09-29 19:00 | 4566.8626 | 1290.0929 | 12748.7742 | 335.4241
2030-09-29 20:00 | 4597.3922 | 1298.5386 | 12661.8391 | 337.62
2030-09-29 21:00 | 4417.8066 | 1247.864 | 12573.2278 | 324.4446
2030-09-29 22:00 | 4238.2209 | 1197.1893 | 12094.5204 | 311.2692
2030-09-29 23:00 | 4098.1441 | 1157.7756 | 11308.755 | 301.0217
2030-09-30 | 4349.564 | 1228.5905 | 10515.3754 | 319.4335
2030-09-30 01:00 | 4119.6944 | 1163.8031 | 10034.5827 | 302.5888
2030-09-30 02:00 | 3947.2922 | 1114.8175 | 9651.4126 | 289.8525
2030-09-30 03:00 | 3857.4994 | 1089.5346 | 9422.7903 | 283.279
2030-09-30 04:00 | 3812.603 | 1076.8932 | 9413.0697 | 279.9922
2030-09-30 05:00 | 3643.7925 | 1029.4877 | 9676.3564 | 267.6668
2030-09-30 06:00 | 3728.1977 | 1053.1904 | 9659.0695 | 273.8295
2030-09-30 07:00 | 4193.3245 | 1184.3454 | 10543.8941 | 307.9298
2030-09-30 08:00 | 4651.2679 | 1313.9203 | 11755.309 | 341.6193
2030-09-30 09:00 | 4936.809 | 1394.5095 | 12738.431 | 362.5725
2030-09-30 10:00 | 5148.7201 | 1454.5564 | 13472.746 | 378.1847
2030-09-30 11:00 | 5278.0217 | 1490.9005 | 14160.8084 | 387.6341
2030-09-30 12:00 | 5333.6933 | 1506.7023 | 14739.2445 | 391.7426
2030-09-30 13:00 | 5378.5897 | 1519.3438 | 15005.0727 | 395.0294
2030-09-30 14:00 | 5373.2021 | 1517.7636 | 15043.7956 | 394.6185
2030-09-30 15:00 | 5294.1844 | 1495.641 | 14704.3217 | 388.8667
2030-09-30 16:00 | 5159.4952 | 1457.7167 | 14363.4408 | 379.0063
2030-09-30 17:00 | 4987.093 | 1408.7311 | 14025.5555 | 366.2701
2030-09-30 18:00 | 4812.895 | 1359.7455 | 13897.0876 | 353.5338
2030-09-30 19:00 | 5127.1698 | 1448.2356 | 13280.6286 | 376.5413
2030-09-30 20:00 | 5159.4952 | 1457.7167 | 12879.4991 | 379.0063
2030-09-30 21:00 | 4958.3593 | 1400.8302 | 12585.582 | 364.2159
2030-09-30 22:00 | 4757.2234 | 1343.9437 | 12201.1011 | 349.4254
2030-09-30 23:00 | 4600.9839 | 1299.6986 | 11580.4771 | 337.9216
2030-10-01 | 4053.2477 | 1144.9389 | 10990.9157 | 297.6841
2030-10-01 01:00 | 3839.5408 | 1084.5627 | 10533.6193 | 281.9863
2030-10-01 02:00 | 3677.9138 | 1038.9124 | 10258.4075 | 270.1172
2030-10-01 03:00 | 3593.5085 | 1015.351 | 10085.2239 | 263.9913
2030-10-01 04:00 | 3552.2038 | 1003.5703 | 9937.4751 | 260.9283
2030-10-01 05:00 | 3395.9643 | 959.3925 | 9945.4737 | 249.4421
2030-10-01 06:00 | 3474.982 | 981.4814 | 9556.9499 | 255.1852
2030-10-01 07:00 | 3907.7834 | 1103.7064 | 9892.7504 | 286.9637
2030-10-01 08:00 | 4335.1972 | 1224.4588 | 10464.346 | 318.3593
2030-10-01 09:00 | 4600.9839 | 1299.5609 | 11151.5758 | 337.8858
2030-10-01 10:00 | 4798.5281 | 1355.5193 | 11724.9746 | 352.435
2030-10-01 11:00 | 4918.8505 | 1389.3889 | 12249.1957 | 361.2411
2030-10-01 12:00 | 4970.9303 | 1404.1148 | 12796.9877 | 365.0698
2030-10-01 13:00 | 5012.235 | 1415.8955 | 12870.5679 | 368.1328
2030-10-01 14:00 | 5006.8474 | 1414.4229 | 12587.3391 | 367.75
2030-10-01 15:00 | 4935.0132 | 1393.8067 | 12450.6546 | 362.3897
2030-10-01 16:00 | 4809.3032 | 1358.4645 | 12144.8661 | 353.2008
2030-10-01 17:00 | 4647.6762 | 1312.8142 | 12108.3456 | 341.3317
2030-10-01 18:00 | 4486.0491 | 1267.1639 | 12881.7962 | 329.4626
2030-10-01 19:00 | 4776.9778 | 1349.629 | 13114.2526 | 350.9035
2030-10-01 20:00 | 4809.3032 | 1358.4645 | 12979.522 | 353.2008
2030-10-01 21:00 | 4620.7383 | 1305.4513 | 12786.3653 | 339.4173
2030-10-01 22:00 | 4433.9693 | 1252.438 | 12281.4282 | 325.6339
2030-10-01 23:00 | 4288.5049 | 1211.2055 | 11526.4341 | 314.9134
2030-10-02 | 4022.7182 | 1136.2581 | 10856.8218 | 295.4271
2030-10-02 01:00 | 3810.8071 | 1076.3397 | 10251.2748 | 279.8483
2030-10-02 02:00 | 3649.1801 | 1031.0355 | 9949.9142 | 268.0692
2030-10-02 03:00 | 3566.5707 | 1007.6527 | 9747.2737 | 261.9897
2030-10-02 04:00 | 3525.266 | 995.9613 | 9810.2498 | 258.9499
2030-10-02 05:00 | 3370.8223 | 952.1185 | 10254.219 | 247.5508
2030-10-02 06:00 | 3448.0441 | 974.0399 | 10802.6503 | 253.2504
2030-10-02 07:00 | 3877.2538 | 1095.3382 | 12210.4501 | 284.7879
2030-10-02 08:00 | 4301.0759 | 1215.1751 | 13463.4794 | 315.9455
2030-10-02 09:00 | 4565.0668 | 1289.7077 | 14247.0386 | 335.324
2030-10-02 10:00 | 4762.611 | 1345.2419 | 14863.4718 | 349.7629
2030-10-02 11:00 | 4881.1375 | 1378.8547 | 15381.4357 | 358.5022
2030-10-02 12:00 | 4933.2173 | 1393.4689 | 15492.5566 | 362.3019
2030-10-02 13:00 | 4974.522 | 1405.1603 | 15992.3769 | 365.3417
2030-10-02 14:00 | 4969.1345 | 1403.6989 | 16001.5609 | 364.9617
2030-10-02 15:00 | 4897.3002 | 1383.239 | 15705.3841 | 359.6421
2030-10-02 16:00 | 4773.3861 | 1348.1647 | 15277.9083 | 350.5228
2030-10-02 17:00 | 4611.759 | 1302.8606 | 14714.6193 | 338.7437
2030-10-02 18:00 | 4451.9278 | 1257.5564 | 14772.2807 | 326.9647
2030-10-02 19:00 | 4741.0607 | 1339.3962 | 14540.5648 | 348.243
2030-10-02 20:00 | 4773.3861 | 1348.1647 | 14134.9988 | 350.5228
2030-10-02 21:00 | 4586.6171 | 1295.5534 | 13516.5965 | 336.8439
2030-10-02 22:00 | 4399.848 | 1242.9421 | 12649.0878 | 323.165
2030-10-02 23:00 | 4254.3836 | 1202.0222 | 11688.2326 | 312.5258
2030-10-03 | 4037.085 | 1140.2039 | 10975.2164 | 296.453
2030-10-03 01:00 | 3823.3781 | 1080.0774 | 10459.504 | 280.8201
2030-10-03 02:00 | 3661.751 | 1034.6159 | 10092.17 | 269.0001
2030-10-03 03:00 | 3579.1417 | 1011.1519 | 9921.106 | 262.8995
2030-10-03 04:00 | 3537.837 | 999.4199 | 9972.2048 | 259.8492
2030-10-03 05:00 | 3381.5975 | 955.4249 | 10330.6024 | 248.4105
2030-10-03 06:00 | 3460.6151 | 977.4224 | 10921.873 | 254.1298
2030-10-03 07:00 | 3891.6207 | 1099.1419 | 12214.4761 | 285.7769
2030-10-03 08:00 | 4317.2386 | 1219.3949 | 13537.8338 | 317.0427
2030-10-03 09:00 | 4581.2295 | 1294.1864 | 14186.3964 | 336.4885
2030-10-03 10:00 | 4778.7737 | 1349.9135 | 14689.8799 | 350.9775
2030-10-03 11:00 | 4897.3002 | 1383.643 | 15025.7816 | 359.7472
2030-10-03 12:00 | 4949.38 | 1398.308 | 15493.9665 | 363.5601
2030-10-03 13:00 | 4992.4806 | 1410.04 | 15973.5605 | 366.6104
2030-10-03 14:00 | 4987.093 | 1408.5735 | 16272.5474 | 366.2291
2030-10-03 15:00 | 4913.4629 | 1388.0425 | 15916.8327 | 360.891
2030-10-03 16:00 | 4789.5488 | 1352.8465 | 15339.1 | 351.7401
2030-10-03 17:00 | 4627.9218 | 1307.385 | 14592.2575 | 339.9201
2030-10-03 18:00 | 4468.0905 | 1261.9234 | 14770.9579 | 328.1001
2030-10-03 19:00 | 4757.2234 | 1344.0475 | 14485.4595 | 349.4523
2030-10-03 20:00 | 4789.5488 | 1352.8465 | 14169.4103 | 351.7401
2030-10-03 21:00 | 4602.7798 | 1300.0524 | 13469.9223 | 338.0136
2030-10-03 22:00 | 4416.0107 | 1247.2584 | 12607.3924 | 324.2872
2030-10-03 23:00 | 4270.5463 | 1206.1964 | 11660.6227 | 313.6111
2030-10-04 | 4035.2892 | 1139.6778 | 10922.7433 | 296.3162
2030-10-04 01:00 | 3821.5823 | 1079.579 | 10208.0831 | 280.6906
2030-10-04 02:00 | 3661.751 | 1034.1385 | 10076.9382 | 268.876
2030-10-04 03:00 | 3577.3458 | 1010.6853 | 9929.5998 | 262.7782
2030-10-04 04:00 | 3536.0411 | 998.9588 | 10012.9508 | 259.7293
2030-10-04 05:00 | 3379.8016 | 954.984 | 10456.9608 | 248.2959
2030-10-04 06:00 | 3458.8193 | 976.9714 | 11107.9469 | 254.0126
2030-10-04 07:00 | 3889.8248 | 1098.6348 | 12267.6662 | 285.645
2030-10-04 08:00 | 4315.4428 | 1218.8323 | 13300.024 | 316.8964
2030-10-04 09:00 | 4579.4336 | 1293.5893 | 13898.6882 | 336.3332
2030-10-04 10:00 | 4776.9778 | 1349.2906 | 14240.0905 | 350.8156
2030-10-04 11:00 | 4895.5043 | 1383.0045 | 14554.905 | 359.5812
2030-10-04 12:00 | 4947.5842 | 1397.6628 | 14711.5905 | 363.3923
2030-10-04 13:00 | 4988.8889 | 1409.3893 | 14819.0894 | 366.4412
2030-10-04 14:00 | 4983.5013 | 1407.9235 | 14898.7245 | 366.0601
2030-10-04 15:00 | 4911.6671 | 1387.402 | 14528.8894 | 360.7245
2030-10-04 16:00 | 4787.753 | 1352.2222 | 14006.6852 | 351.5778
2030-10-04 17:00 | 4626.1259 | 1306.7817 | 13248.3051 | 339.7632
2030-10-04 18:00 | 4464.4988 | 1261.3412 | 13715.2349 | 327.9487
2030-10-04 19:00 | 4755.4276 | 1343.4273 | 13329.7968 | 349.2911
2030-10-04 20:00 | 4787.753 | 1352.2222 | 12816.3615 | 351.5778
2030-10-04 21:00 | 4600.9839 | 1299.4526 | 12229.3781 | 337.8577
2030-10-04 22:00 | 4412.419 | 1246.6829 | 11527.5669 | 324.1376
2030-10-04 23:00 | 4268.7505 | 1205.6399 | 10768.3879 | 313.4664
2030-10-05 | 3564.7748 | 1006.8349 | 10235.1345 | 261.7771
2030-10-05 01:00 | 3376.2099 | 953.7413 | 9774.9685 | 247.9727
2030-10-05 02:00 | 3234.3372 | 913.5974 | 9393.7064 | 237.5353
2030-10-05 03:00 | 3160.7071 | 892.878 | 9273.7934 | 232.1483
2030-10-05 04:00 | 3124.79 | 882.5183 | 9275.3089 | 229.4548
2030-10-05 05:00 | 2986.5091 | 843.6694 | 9481.8857 | 219.354
2030-10-05 06:00 | 3054.7516 | 863.0938 | 9476.2494 | 224.4044
2030-10-05 07:00 | 3435.4732 | 970.5759 | 10391.5066 | 252.3497
2030-10-05 08:00 | 3812.603 | 1076.763 | 11221.6326 | 279.9584
2030-10-05 09:00 | 4046.0643 | 1142.8062 | 11811.5999 | 297.1296
2030-10-05 10:00 | 4220.2624 | 1192.0148 | 12213.7329 | 309.9238
2030-10-05 11:00 | 4324.422 | 1221.799 | 12448.0251 | 317.6677
2030-10-05 12:00 | 4371.1143 | 1234.7486 | 12675.7124 | 321.0346
2030-10-05 13:00 | 4407.0314 | 1245.1083 | 12778.4592 | 323.7282
2030-10-05 14:00 | 4403.4397 | 1243.8134 | 12734.9127 | 323.3915
2030-10-05 15:00 | 4338.7889 | 1225.6839 | 12482.7059 | 318.6778
2030-10-05 16:00 | 4229.2416 | 1194.6047 | 12295.0915 | 310.5972
2030-10-05 17:00 | 4087.369 | 1154.4608 | 12192.7802 | 300.1598
2030-10-05 18:00 | 3945.4963 | 1114.3169 | 12486.329 | 289.7224
2030-10-05 19:00 | 4202.3038 | 1186.8349 | 11985.0893 | 308.5771
2030-10-05 20:00 | 4229.2416 | 1194.6047 | 11687.7039 | 310.5972
2030-10-05 21:00 | 4064.0229 | 1147.986 | 11273.0087 | 298.4764
2030-10-05 22:00 | 3898.8041 | 1101.3673 | 10855.2515 | 286.3555
2030-10-05 23:00 | 3771.2983 | 1065.1083 | 10303.1117 | 276.9282
2030-10-06 | 3500.124 | 988.6841 | 9830.4247 | 257.0579
2030-10-06 01:00 | 3315.1508 | 936.5477 | 9412.6312 | 243.5024
2030-10-06 02:00 | 3175.074 | 897.1275 | 9113.9978 | 233.2531
2030-10-06 03:00 | 3103.2397 | 876.7816 | 8939.2399 | 227.9632
2030-10-06 04:00 | 3067.3226 | 866.6086 | 8966.8641 | 225.3182
2030-10-06 05:00 | 2932.6334 | 828.46 | 9030.4584 | 215.3996
2030-10-06 06:00 | 3000.8759 | 847.5343 | 8644.0397 | 220.3589
2030-10-06 07:00 | 3374.414 | 953.0787 | 9058.3032 | 247.8005
2030-10-06 08:00 | 3742.5646 | 1057.3515 | 9763.8386 | 274.9114
2030-10-06 09:00 | 3972.4342 | 1122.2041 | 10375.9641 | 291.7731
2030-10-06 10:00 | 4143.0405 | 1170.5256 | 10924.3674 | 304.3367
2030-10-06 11:00 | 4247.2002 | 1199.7729 | 11247.8471 | 311.9409
2030-10-06 12:00 | 4292.0966 | 1212.4891 | 11647.8298 | 315.2472
2030-10-06 13:00 | 4328.0137 | 1222.662 | 11888.6579 | 317.8921
2030-10-06 14:00 | 4324.422 | 1221.3904 | 11760.2364 | 317.5615
2030-10-06 15:00 | 4261.5671 | 1203.5877 | 11716.6497 | 312.9328
2030-10-06 16:00 | 4152.0198 | 1173.0689 | 11571.7331 | 304.9979
2030-10-06 17:00 | 4013.7389 | 1133.6487 | 11294.6664 | 294.7487
2030-10-06 18:00 | 3873.6621 | 1094.2285 | 12058.5254 | 284.4994
2030-10-06 19:00 | 4125.082 | 1165.4392 | 12137.0244 | 303.0142
2030-10-06 20:00 | 4152.0198 | 1173.0689 | 11983.7679 | 304.9979
2030-10-06 21:00 | 3990.3928 | 1127.2906 | 11715.2793 | 293.0956
2030-10-06 22:00 | 3828.7657 | 1081.5123 | 11140.9396 | 281.1932
2030-10-06 23:00 | 3703.0557 | 1045.9069 | 10326.4447 | 271.9358
2030-10-07 | 3494.7364 | 987.1057 | 9709.0547 | 256.6475
2030-10-07 01:00 | 3309.7632 | 935.0526 | 9292.546 | 243.1137
2030-10-07 02:00 | 3171.4823 | 895.6953 | 8974.1832 | 232.8808
2030-10-07 03:00 | 3099.648 | 875.3819 | 8873.8084 | 227.5993
2030-10-07 04:00 | 3063.7309 | 865.2252 | 8967.8801 | 224.9585
2030-10-07 05:00 | 2927.2458 | 827.1375 | 9514.7707 | 215.0557
2030-10-07 06:00 | 2995.4884 | 846.1813 | 10308.7409 | 220.0071
2030-10-07 07:00 | 3369.0265 | 951.5572 | 11425.9851 | 247.4049
2030-10-07 08:00 | 3737.177 | 1055.6636 | 12472.1738 | 274.4725
2030-10-07 09:00 | 3967.0466 | 1120.4126 | 13102.5247 | 291.3073
2030-10-07 10:00 | 4137.653 | 1168.657 | 13354.0285 | 303.8508
2030-10-07 11:00 | 4240.0168 | 1197.8576 | 13666.2072 | 311.443
2030-10-07 12:00 | 4284.9132 | 1210.5535 | 13926.7885 | 314.7439
2030-10-07 13:00 | 4320.8303 | 1220.7102 | 14277.7464 | 317.3846
2030-10-07 14:00 | 4317.2386 | 1219.4406 | 14235.6226 | 317.0546
2030-10-07 15:00 | 4254.3836 | 1201.6663 | 13922.0585 | 312.4332
2030-10-07 16:00 | 4146.6323 | 1171.1962 | 13318.3292 | 304.511
2030-10-07 17:00 | 4006.5555 | 1131.8389 | 12911.9385 | 294.2781
2030-10-07 18:00 | 3868.2745 | 1092.4817 | 13324.9248 | 284.0452
2030-10-07 19:00 | 4119.6944 | 1163.5787 | 13093.4154 | 302.5305
2030-10-07 20:00 | 4146.6323 | 1171.1962 | 12628.0217 | 304.511
2030-10-07 21:00 | 3985.0052 | 1125.491 | 12006.4342 | 292.6277
2030-10-07 22:00 | 3821.5823 | 1079.7858 | 11179.5967 | 280.7443
2030-10-07 23:00 | 3695.8723 | 1044.2373 | 10385.4711 | 271.5017
2030-10-08 | 3460.6151 | 977.3395 | 9717.4778 | 254.1083
2030-10-08 01:00 | 3277.4378 | 925.8013 | 9346.7614 | 240.7083
2030-10-08 02:00 | 3139.1569 | 886.8334 | 9045.7431 | 230.5767
2030-10-08 03:00 | 3067.3226 | 866.721 | 8957.8874 | 225.3475
2030-10-08 04:00 | 3033.2013 | 856.6648 | 9072.9582 | 222.7328
2030-10-08 05:00 | 2898.5121 | 818.9539 | 9597.4723 | 212.928
2030-10-08 06:00 | 2966.7547 | 837.8093 | 10187.6561 | 217.8304
2030-10-08 07:00 | 3334.9052 | 942.1427 | 11154.8457 | 244.9571
2030-10-08 08:00 | 3699.464 | 1045.219 | 12267.0362 | 271.7569
2030-10-08 09:00 | 3927.5378 | 1109.3275 | 12804.5715 | 288.4251
2030-10-08 10:00 | 4096.3483 | 1157.0945 | 13121.9793 | 300.8446
2030-10-08 11:00 | 4198.7121 | 1186.0062 | 13349.7389 | 308.3616
2030-10-08 12:00 | 4243.6085 | 1198.5765 | 13518.0416 | 311.6299
2030-10-08 13:00 | 4277.7298 | 1208.6327 | 13915.4001 | 314.2445
2030-10-08 14:00 | 4274.1381 | 1207.3757 | 13939.8291 | 313.9177
2030-10-08 15:00 | 4211.2831 | 1189.7773 | 13688.1503 | 309.3421
2030-10-08 16:00 | 4105.3276 | 1159.6086 | 13108.8705 | 301.4982
2030-10-08 17:00 | 3967.0466 | 1120.6407 | 12705.6256 | 291.3666
2030-10-08 18:00 | 3828.7657 | 1081.6728 | 13162.6761 | 281.2349
2030-10-08 19:00 | 4078.3897 | 1152.0664 | 12971.2646 | 299.5373
2030-10-08 20:00 | 4105.3276 | 1159.6086 | 12548.5296 | 301.4982
2030-10-08 21:00 | 3945.4963 | 1114.3556 | 11802.7776 | 289.7324
2030-10-08 22:00 | 3783.8693 | 1069.1025 | 11038.0884 | 277.9667
2030-10-08 23:00 | 3659.9552 | 1033.9058 | 10248.1132 | 268.8155
2030-10-09 | 3460.6151 | 977.3395 | 9530.8837 | 254.1083
2030-10-09 01:00 | 3277.4378 | 925.8013 | 9159.1225 | 240.7083
2030-10-09 02:00 | 3139.1569 | 886.8334 | 8831.0209 | 230.5767
2030-10-09 03:00 | 3067.3226 | 866.721 | 8784.6738 | 225.3475
2030-10-09 04:00 | 3033.2013 | 856.6648 | 8930.8455 | 222.7328
2030-10-09 05:00 | 2898.5121 | 818.9539 | 9475.1554 | 212.928
2030-10-09 06:00 | 2966.7547 | 837.8093 | 9995.8891 | 217.8304
2030-10-09 07:00 | 3334.9052 | 942.1427 | 11022.214 | 244.9571
2030-10-09 08:00 | 3699.464 | 1045.219 | 12033.2146 | 271.7569
2030-10-09 09:00 | 3927.5378 | 1109.3275 | 12515.1709 | 288.4251
2030-10-09 10:00 | 4096.3483 | 1157.0945 | 12887.7991 | 300.8446
2030-10-09 11:00 | 4198.7121 | 1186.0062 | 12969.8615 | 308.3616
2030-10-09 12:00 | 4243.6085 | 1198.5765 | 13292.6489 | 311.6299
2030-10-09 13:00 | 4277.7298 | 1208.6327 | 13680.3758 | 314.2445
2030-10-09 14:00 | 4274.1381 | 1207.3757 | 13731.6986 | 313.9177
2030-10-09 15:00 | 4211.2831 | 1189.7773 | 13430.4083 | 309.3421
2030-10-09 16:00 | 4105.3276 | 1159.6086 | 12933.619 | 301.4982
2030-10-09 17:00 | 3967.0466 | 1120.6407 | 12466.0711 | 291.3666
2030-10-09 18:00 | 3828.7657 | 1081.6728 | 12986.6248 | 281.2349
2030-10-09 19:00 | 4078.3897 | 1152.0664 | 12750.2886 | 299.5373
2030-10-09 20:00 | 4105.3276 | 1159.6086 | 12342.4001 | 301.4982
2030-10-09 21:00 | 3945.4963 | 1114.3556 | 11684.1233 | 289.7324
2030-10-09 22:00 | 3783.8693 | 1069.1025 | 10997.2284 | 277.9667
2030-10-09 23:00 | 3659.9552 | 1033.9058 | 10181.9279 | 268.8155
2030-10-10 | 3491.1447 | 986.3166 | 9525.8046 | 256.4423
2030-10-10 01:00 | 3307.9674 | 934.305 | 9136.869 | 242.9193
2030-10-10 02:00 | 3167.8906 | 894.9792 | 8833.312 | 232.6946
2030-10-10 03:00 | 3096.0563 | 874.682 | 8742.1929 | 227.4173
2030-10-10 04:00 | 3060.1392 | 864.5334 | 8888.2296 | 224.7787
2030-10-10 05:00 | 2925.45 | 826.4762 | 9427.235 | 214.8838
2030-10-10 06:00 | 2993.6925 | 845.5048 | 10116.198 | 219.8313
2030-10-10 07:00 | 3365.4348 | 950.7965 | 11114.7362 | 247.2071
2030-10-10 08:00 | 3733.5853 | 1054.8196 | 12044.3282 | 274.2531
2030-10-10 09:00 | 3963.4549 | 1119.5169 | 12409.7408 | 291.0744
2030-10-10 10:00 | 4134.0613 | 1167.7227 | 12662.9794 | 303.6079
2030-10-10 11:00 | 4236.4251 | 1196.8999 | 12882.8485 | 311.194
2030-10-10 12:00 | 4281.3215 | 1209.5857 | 13070.9091 | 314.4923
2030-10-10 13:00 | 4317.2386 | 1219.7343 | 13311.8735 | 317.1309
2030-10-10 14:00 | 4313.6469 | 1218.4657 | 13367.9344 | 316.8011
2030-10-10 15:00 | 4250.7919 | 1200.7056 | 13098.2647 | 312.1835
2030-10-10 16:00 | 4143.0405 | 1170.2599 | 12660.5562 | 304.2676
2030-10-10 17:00 | 4002.9638 | 1130.934 | 12311.9107 | 294.0429
2030-10-10 18:00 | 3864.6828 | 1091.6082 | 12809.1361 | 283.8181
2030-10-10 19:00 | 4116.1027 | 1162.6484 | 12556.5927 | 302.2886
2030-10-10 20:00 | 4143.0405 | 1170.2599 | 12055.4765 | 304.2676
2030-10-10 21:00 | 3981.4135 | 1124.5912 | 11449.7263 | 292.3937
2030-10-10 22:00 | 3819.7864 | 1078.9225 | 10735.8521 | 280.5198
2030-10-10 23:00 | 3694.0765 | 1043.4024 | 9864.4377 | 271.2846
2030-10-11 | 3460.6151 | 977.3395 | 9301.32 | 254.1083
2030-10-11 01:00 | 3277.4378 | 925.8013 | 8852.1004 | 240.7083
2030-10-11 02:00 | 3139.1569 | 886.8334 | 8625.7907 | 230.5767
2030-10-11 03:00 | 3067.3226 | 866.721 | 8544.6352 | 225.3475
2030-10-11 04:00 | 3033.2013 | 856.6648 | 8720.5 | 222.7328
2030-10-11 05:00 | 2898.5121 | 818.9539 | 9227.6597 | 212.928
2030-10-11 06:00 | 2966.7547 | 837.8093 | 9944.3364 | 217.8304
2030-10-11 07:00 | 3334.9052 | 942.1427 | 10896.3489 | 244.9571
2030-10-11 08:00 | 3699.464 | 1045.219 | 11828.1992 | 271.7569
2030-10-11 09:00 | 3927.5378 | 1109.3275 | 12309.2258 | 288.4251
2030-10-11 10:00 | 4096.3483 | 1157.0945 | 12639.2076 | 300.8446
2030-10-11 11:00 | 4198.7121 | 1186.0062 | 12738.7536 | 308.3616
2030-10-11 12:00 | 4243.6085 | 1198.5765 | 12988.7101 | 311.6299
2030-10-11 13:00 | 4277.7298 | 1208.6327 | 13239.0036 | 314.2445
2030-10-11 14:00 | 4274.1381 | 1207.3757 | 13085.5367 | 313.9177
2030-10-11 15:00 | 4211.2831 | 1189.7773 | 12843.3433 | 309.3421
2030-10-11 16:00 | 4105.3276 | 1159.6086 | 12431.928 | 301.4982
2030-10-11 17:00 | 3967.0466 | 1120.6407 | 12094.6153 | 291.3666
2030-10-11 18:00 | 3828.7657 | 1081.6728 | 12703.6787 | 281.2349
2030-10-11 19:00 | 4078.3897 | 1152.0664 | 12361.5248 | 299.5373
2030-10-11 20:00 | 4105.3276 | 1159.6086 | 11957.597 | 301.4982
2030-10-11 21:00 | 3945.4963 | 1114.3556 | 11363.2189 | 289.7324
2030-10-11 22:00 | 3783.8693 | 1069.1025 | 10755.0612 | 277.9667
2030-10-11 23:00 | 3659.9552 | 1033.9058 | 10034.4002 | 268.8155
2030-10-12 | 3460.6151 | 977.3395 | 9429.4546 | 254.1083
2030-10-12 01:00 | 3277.4378 | 925.8013 | 9030.7548 | 240.7083
2030-10-12 02:00 | 3139.1569 | 886.8334 | 8711.1587 | 230.5767
2030-10-12 03:00 | 3067.3226 | 866.721 | 8616.5822 | 225.3475
2030-10-12 04:00 | 3033.2013 | 856.6648 | 8684.2292 | 222.7328
2030-10-12 05:00 | 2898.5121 | 818.9539 | 8933.9442 | 212.928
2030-10-12 06:00 | 2966.7547 | 837.8093 | 9045.1082 | 217.8304
2030-10-12 07:00 | 3334.9052 | 942.1427 | 9831.9088 | 244.9571
2030-10-12 08:00 | 3699.464 | 1045.219 | 10652.9744 | 271.7569
2030-10-12 09:00 | 3927.5378 | 1109.3275 | 11219.9725 | 288.4251
2030-10-12 10:00 | 4096.3483 | 1157.0945 | 11425.6955 | 300.8446
2030-10-12 11:00 | 4198.7121 | 1186.0062 | 11473.1436 | 308.3616
2030-10-12 12:00 | 4243.6085 | 1198.5765 | 11392.8342 | 311.6299
2030-10-12 13:00 | 4277.7298 | 1208.6327 | 11263.4496 | 314.2445
2030-10-12 14:00 | 4274.1381 | 1207.3757 | 11147.178 | 313.9177
2030-10-12 15:00 | 4211.2831 | 1189.7773 | 10891.5399 | 309.3421
2030-10-12 16:00 | 4105.3276 | 1159.6086 | 10901.6242 | 301.4982
2030-10-12 17:00 | 3967.0466 | 1120.6407 | 10944.2788 | 291.3666
2030-10-12 18:00 | 3828.7657 | 1081.6728 | 11488.8385 | 281.2349
2030-10-12 19:00 | 4078.3897 | 1152.0664 | 10945.1614 | 299.5373
2030-10-12 20:00 | 4105.3276 | 1159.6086 | 10508.5943 | 301.4982
2030-10-12 21:00 | 3945.4963 | 1114.3556 | 10195.4816 | 289.7324
2030-10-12 22:00 | 3783.8693 | 1069.1025 | 9794.9438 | 277.9667
2030-10-12 23:00 | 3659.9552 | 1033.9058 | 9212.4962 | 268.8155
2030-10-13 | 3460.6151 | 977.3395 | 8727.3729 | 254.1083
2030-10-13 01:00 | 3277.4378 | 925.8013 | 8417.1332 | 240.7083
2030-10-13 02:00 | 3139.1569 | 886.8334 | 8218.6005 | 230.5767
2030-10-13 03:00 | 3067.3226 | 866.721 | 8125.9165 | 225.3475
2030-10-13 04:00 | 3033.2013 | 856.6648 | 8137.4016 | 222.7328
2030-10-13 05:00 | 2898.5121 | 818.9539 | 8268.0846 | 212.928
2030-10-13 06:00 | 2966.7547 | 837.8093 | 7947.4931 | 217.8304
2030-10-13 07:00 | 3334.9052 | 942.1427 | 8264.0873 | 244.9571
2030-10-13 08:00 | 3699.464 | 1045.219 | 8884.3807 | 271.7569
2030-10-13 09:00 | 3927.5378 | 1109.3275 | 9444.5731 | 288.4251
2030-10-13 10:00 | 4096.3483 | 1157.0945 | 9801.9962 | 300.8446
2030-10-13 11:00 | 4198.7121 | 1186.0062 | 10021.7467 | 308.3616
2030-10-13 12:00 | 4243.6085 | 1198.5765 | 10267.8288 | 311.6299
2030-10-13 13:00 | 4277.7298 | 1208.6327 | 10325.4212 | 314.2445
2030-10-13 14:00 | 4274.1381 | 1207.3757 | 10297.6918 | 313.9177
2030-10-13 15:00 | 4211.2831 | 1189.7773 | 10384.4584 | 309.3421
2030-10-13 16:00 | 4105.3276 | 1159.6086 | 10249.7279 | 301.4982
2030-10-13 17:00 | 3967.0466 | 1120.6407 | 10233.6944 | 291.3666
2030-10-13 18:00 | 3828.7657 | 1081.6728 | 11080.3615 | 281.2349
2030-10-13 19:00 | 4078.3897 | 1152.0664 | 11182.7208 | 299.5373
2030-10-13 20:00 | 4105.3276 | 1159.6086 | 10961.5689 | 301.4982
2030-10-13 21:00 | 3945.4963 | 1114.3556 | 10655.0368 | 289.7324
2030-10-13 22:00 | 3783.8693 | 1069.1025 | 10133.8858 | 277.9667
2030-10-13 23:00 | 3659.9552 | 1033.9058 | 9424.3048 | 268.8155
2030-10-14 | 3460.6151 | 977.3395 | 8786.1895 | 254.1083
2030-10-14 01:00 | 3277.4378 | 925.8013 | 8392.6455 | 240.7083
2030-10-14 02:00 | 3139.1569 | 886.8334 | 8190.8708 | 230.5767
2030-10-14 03:00 | 3067.3226 | 866.721 | 8171.5643 | 225.3475
2030-10-14 04:00 | 3033.2013 | 856.6648 | 8348.7122 | 222.7328
2030-10-14 05:00 | 2898.5121 | 818.9539 | 8959.656 | 212.928
2030-10-14 06:00 | 2966.7547 | 837.8093 | 9665.5169 | 217.8304
2030-10-14 07:00 | 3334.9052 | 942.1427 | 10789.114 | 244.9571
2030-10-14 08:00 | 3699.464 | 1045.219 | 11776.4938 | 271.7569
2030-10-14 09:00 | 3927.5378 | 1109.3275 | 12355.5141 | 288.4251
2030-10-14 10:00 | 4096.3483 | 1157.0945 | 12736.6819 | 300.8446
2030-10-14 11:00 | 4198.7121 | 1186.0062 | 12918.9368 | 308.3616
2030-10-14 12:00 | 4243.6085 | 1198.5765 | 13125.6271 | 311.6299
2030-10-14 13:00 | 4277.7298 | 1208.6327 | 13354.1606 | 314.2445
2030-10-14 14:00 | 4274.1381 | 1207.3757 | 13372.8345 | 313.9177
2030-10-14 15:00 | 4211.2831 | 1189.7773 | 13103.0317 | 309.3421
2030-10-14 16:00 | 4105.3276 | 1159.6086 | 12643.634 | 301.4982
2030-10-14 17:00 | 3967.0466 | 1120.6407 | 12270.1737 | 291.3666
2030-10-14 18:00 | 3828.7657 | 1081.6728 | 12785.1819 | 281.2349
2030-10-14 19:00 | 4078.3897 | 1152.0664 | 12448.789 | 299.5373
2030-10-14 20:00 | 4105.3276 | 1159.6086 | 12011.4554 | 301.4982
2030-10-14 21:00 | 3945.4963 | 1114.3556 | 11366.1112 | 289.7324
2030-10-14 22:00 | 3783.8693 | 1069.1025 | 10589.574 | 277.9667
2030-10-14 23:00 | 3659.9552 | 1033.9058 | 9776.0562 | 268.8155
2030-10-15 | 3460.6151 | 977.3395 | 9108.2146 | 254.1083
2030-10-15 01:00 | 3277.4378 | 925.8013 | 8772.2056 | 240.7083
2030-10-15 02:00 | 3139.1569 | 886.8334 | 8553.4904 | 230.5767
2030-10-15 03:00 | 3067.3226 | 866.721 | 8479.539 | 225.3475
2030-10-15 04:00 | 3033.2013 | 856.6648 | 8651.0248 | 222.7328
2030-10-15 05:00 | 2898.5121 | 818.9539 | 9232.9831 | 212.928
2030-10-15 06:00 | 2966.7547 | 837.8093 | 9956.7452 | 217.8304
2030-10-15 07:00 | 3334.9052 | 942.1427 | 10901.6738 | 244.9571
2030-10-15 08:00 | 3699.464 | 1045.219 | 11823.2646 | 271.7569
2030-10-15 09:00 | 3927.5378 | 1109.3275 | 12311.9351 | 288.4251
2030-10-15 10:00 | 4096.3483 | 1157.0945 | 12521.8607 | 300.8446
2030-10-15 11:00 | 4198.7121 | 1186.0062 | 12673.3837 | 308.3616
2030-10-15 12:00 | 4243.6085 | 1198.5765 | 12826.1138 | 311.6299
2030-10-15 13:00 | 4277.7298 | 1208.6327 | 13061.0059 | 314.2445
2030-10-15 14:00 | 4274.1381 | 1207.3757 | 12895.6644 | 313.9177
2030-10-15 15:00 | 4211.2831 | 1189.7773 | 12523.1119 | 309.3421
2030-10-15 16:00 | 4105.3276 | 1159.6086 | 12045.4869 | 301.4982
2030-10-15 17:00 | 3967.0466 | 1120.6407 | 11931.4538 | 291.3666
2030-10-15 18:00 | 3828.7657 | 1081.6728 | 12509.6952 | 281.2349
2030-10-15 19:00 | 4078.3897 | 1152.0664 | 12280.7741 | 299.5373
2030-10-15 20:00 | 4105.3276 | 1159.6086 | 11840.5467 | 301.4982
2030-10-15 21:00 | 3945.4963 | 1114.3556 | 11266.4633 | 289.7324
2030-10-15 22:00 | 3783.8693 | 1069.1025 | 10432.8036 | 277.9667
2030-10-15 23:00 | 3659.9552 | 1033.9058 | 9637.5307 | 268.8155
2030-10-16 | 3460.6151 | 977.3395 | 9010.0291 | 254.1083
2030-10-16 01:00 | 3277.4378 | 925.8013 | 8616.3966 | 240.7083
2030-10-16 02:00 | 3139.1569 | 886.8334 | 8416.9689 | 230.5767
2030-10-16 03:00 | 3067.3226 | 866.721 | 8352.3193 | 225.3475
2030-10-16 04:00 | 3033.2013 | 856.6648 | 8506.4071 | 222.7328
2030-10-16 05:00 | 2898.5121 | 818.9539 | 9119.132 | 212.928
2030-10-16 06:00 | 2966.7547 | 837.8093 | 9837.0505 | 217.8304
2030-10-16 07:00 | 3334.9052 | 942.1427 | 10685.4921 | 244.9571
2030-10-16 08:00 | 3699.464 | 1045.219 | 11499.5816 | 271.7569
2030-10-16 09:00 | 3927.5378 | 1109.3275 | 12012.8733 | 288.4251
2030-10-16 10:00 | 4096.3483 | 1157.0945 | 12321.4346 | 300.8446
2030-10-16 11:00 | 4198.7121 | 1186.0062 | 12498.535 | 308.3616
2030-10-16 12:00 | 4243.6085 | 1198.5765 | 12717.0527 | 311.6299
2030-10-16 13:00 | 4277.7298 | 1208.6327 | 12992.633 | 314.2445
2030-10-16 14:00 | 4274.1381 | 1207.3757 | 13029.7482 | 313.9177
2030-10-16 15:00 | 4211.2831 | 1189.7773 | 12835.2671 | 309.3421
2030-10-16 16:00 | 4105.3276 | 1159.6086 | 12347.8925 | 301.4982
2030-10-16 17:00 | 3967.0466 | 1120.6407 | 12185.3251 | 291.3666
2030-10-16 18:00 | 3828.7657 | 1081.6728 | 12684.2871 | 281.2349
2030-10-16 19:00 | 4078.3897 | 1152.0664 | 12422.2907 | 299.5373
2030-10-16 20:00 | 4105.3276 | 1159.6086 | 11976.782 | 301.4982
2030-10-16 21:00 | 3945.4963 | 1114.3556 | 11294.9582 | 289.7324
2030-10-16 22:00 | 3783.8693 | 1069.1025 | 10488.2985 | 277.9667
2030-10-16 23:00 | 3659.9552 | 1033.9058 | 9700.395 | 268.8155
2030-10-17 | 3460.6151 | 977.3395 | 9101.4517 | 254.1083
2030-10-17 01:00 | 3277.4378 | 925.8013 | 8675.7318 | 240.7083
2030-10-17 02:00 | 3139.1569 | 886.8334 | 8533.2503 | 230.5767
2030-10-17 03:00 | 3067.3226 | 866.721 | 8409.005 | 225.3475
2030-10-17 04:00 | 3033.2013 | 856.6648 | 8638.3504 | 222.7328
2030-10-17 05:00 | 2898.5121 | 818.9539 | 9243.8955 | 212.928
2030-10-17 06:00 | 2966.7547 | 837.8093 | 9950.9414 | 217.8304
2030-10-17 07:00 | 3334.9052 | 942.1427 | 10895.2769 | 244.9571
2030-10-17 08:00 | 3699.464 | 1045.219 | 11705.2271 | 271.7569
2030-10-17 09:00 | 3927.5378 | 1109.3275 | 12092.5542 | 288.4251
2030-10-17 10:00 | 4096.3483 | 1157.0945 | 12413.7942 | 300.8446
2030-10-17 11:00 | 4198.7121 | 1186.0062 | 12662.0049 | 308.3616
2030-10-17 12:00 | 4243.6085 | 1198.5765 | 12861.6623 | 311.6299
2030-10-17 13:00 | 4277.7298 | 1208.6327 | 13089.9759 | 314.2445
2030-10-17 14:00 | 4274.1381 | 1207.3757 | 13022.6665 | 313.9177
2030-10-17 15:00 | 4211.2831 | 1189.7773 | 12774.6753 | 309.3421
2030-10-17 16:00 | 4105.3276 | 1159.6086 | 12411.6348 | 301.4982
2030-10-17 17:00 | 3967.0466 | 1120.6407 | 12263.216 | 291.3666
2030-10-17 18:00 | 3828.7657 | 1081.6728 | 12830.5907 | 281.2349
2030-10-17 19:00 | 4078.3897 | 1152.0664 | 12456.8063 | 299.5373
2030-10-17 20:00 | 4105.3276 | 1159.6086 | 12037.1362 | 301.4982
2030-10-17 21:00 | 3945.4963 | 1114.3556 | 11452.7202 | 289.7324
2030-10-17 22:00 | 3783.8693 | 1069.1025 | 10757.9217 | 277.9667
2030-10-17 23:00 | 3659.9552 | 1033.9058 | 9911.3581 | 268.8155
2030-10-18 | 3667.1386 | 1035.7184 | 9256.7674 | 269.2868
2030-10-18 01:00 | 3473.1861 | 981.1017 | 8870.0957 | 255.0864
2030-10-18 02:00 | 3327.7218 | 939.8062 | 8564.4211 | 244.3496
2030-10-18 03:00 | 3252.2958 | 918.4924 | 8562.719 | 238.808
2030-10-18 04:00 | 3214.5828 | 907.8354 | 8763.2606 | 236.0372
2030-10-18 05:00 | 3072.7102 | 867.872 | 9359.3133 | 225.6467
2030-10-18 06:00 | 3142.7486 | 887.8537 | 10016.0776 | 230.842
2030-10-18 07:00 | 3534.2452 | 998.4192 | 10999.9694 | 259.589
2030-10-18 08:00 | 3920.3544 | 1107.6525 | 11823.3543 | 287.9896
2030-10-18 09:00 | 4160.9991 | 1175.5903 | 12255.5461 | 305.6535
2030-10-18 10:00 | 4340.5847 | 1226.2106 | 12563.5554 | 318.8148
2030-10-18 11:00 | 4450.132 | 1256.8492 | 12769.8017 | 326.7808
2030-10-18 12:00 | 4496.8242 | 1270.1704 | 13038.0812 | 330.2443
2030-10-18 13:00 | 4534.5372 | 1280.8273 | 13260.925 | 333.0151
2030-10-18 14:00 | 4529.1497 | 1279.4952 | 13258.5786 | 332.6687
2030-10-18 15:00 | 4462.703 | 1260.8456 | 12956.4205 | 327.8198
2030-10-18 16:00 | 4349.564 | 1228.8748 | 12535.9403 | 319.5075
2030-10-18 17:00 | 4204.0997 | 1187.5793 | 12448.5022 | 308.7706
2030-10-18 18:00 | 4058.6353 | 1146.2838 | 13031.648 | 298.0338
2030-10-18 19:00 | 4322.6262 | 1220.8822 | 12663.7399 | 317.4294
2030-10-18 20:00 | 4349.564 | 1228.8748 | 12237.5397 | 319.5075
2030-10-18 21:00 | 4180.7535 | 1180.9187 | 11572.5937 | 307.0389
2030-10-18 22:00 | 4010.1472 | 1132.9627 | 10900.5529 | 294.5703
2030-10-18 23:00 | 3879.0497 | 1095.6635 | 10111.1987 | 284.8725
2030-10-19 | 3460.6151 | 977.3395 | 9531.907 | 254.1083
2030-10-19 01:00 | 3277.4378 | 925.8013 | 9115.8564 | 240.7083
2030-10-19 02:00 | 3139.1569 | 886.8334 | 8836.5664 | 230.5767
2030-10-19 03:00 | 3067.3226 | 866.721 | 8752.7185 | 225.3475
2030-10-19 04:00 | 3033.2013 | 856.6648 | 8815.8065 | 222.7328
2030-10-19 05:00 | 2898.5121 | 818.9539 | 9107.4168 | 212.928
2030-10-19 06:00 | 2966.7547 | 837.8093 | 9313.2114 | 217.8304
2030-10-19 07:00 | 3334.9052 | 942.1427 | 10090.1149 | 244.9571
2030-10-19 08:00 | 3699.464 | 1045.219 | 10890.28 | 271.7569
2030-10-19 09:00 | 3927.5378 | 1109.3275 | 11490.9733 | 288.4251
2030-10-19 10:00 | 4096.3483 | 1157.0945 | 11872.2296 | 300.8446
2030-10-19 11:00 | 4198.7121 | 1186.0062 | 11947.6029 | 308.3616
2030-10-19 12:00 | 4243.6085 | 1198.5765 | 11895.1051 | 311.6299
2030-10-19 13:00 | 4277.7298 | 1208.6327 | 11871.302 | 314.2445
2030-10-19 14:00 | 4274.1381 | 1207.3757 | 11660.3658 | 313.9177
2030-10-19 15:00 | 4211.2831 | 1189.7773 | 11468.2576 | 309.3421
2030-10-19 16:00 | 4105.3276 | 1159.6086 | 11524.2435 | 301.4982
2030-10-19 17:00 | 3967.0466 | 1120.6407 | 11493.3885 | 291.3666
2030-10-19 18:00 | 3828.7657 | 1081.6728 | 11753.001 | 281.2349
2030-10-19 19:00 | 4078.3897 | 1152.0664 | 11259.5721 | 299.5373
2030-10-19 20:00 | 4105.3276 | 1159.6086 | 10850.7503 | 301.4982
2030-10-19 21:00 | 3945.4963 | 1114.3556 | 10488.8266 | 289.7324
2030-10-19 22:00 | 3783.8693 | 1069.1025 | 10036.6646 | 277.9667
2030-10-19 23:00 | 3659.9552 | 1033.9058 | 9447.2785 | 268.8155
2030-10-20 | 3460.6151 | 977.3395 | 8999.3143 | 254.1083
2030-10-20 01:00 | 3277.4378 | 925.8013 | 8688.4357 | 240.7083
2030-10-20 02:00 | 3139.1569 | 886.8334 | 8465.7075 | 230.5767
2030-10-20 03:00 | 3067.3226 | 866.721 | 8393.5387 | 225.3475
2030-10-20 04:00 | 3033.2013 | 856.6648 | 8365.3221 | 222.7328
2030-10-20 05:00 | 2898.5121 | 818.9539 | 8495.3654 | 212.928
2030-10-20 06:00 | 2966.7547 | 837.8093 | 8200.7831 | 217.8304
2030-10-20 07:00 | 3334.9052 | 942.1427 | 8481.9541 | 244.9571
2030-10-20 08:00 | 3699.464 | 1045.219 | 9060.975 | 271.7569
2030-10-20 09:00 | 3927.5378 | 1109.3275 | 9600.9267 | 288.4251
2030-10-20 10:00 | 4096.3483 | 1157.0945 | 9911.0573 | 300.8446
2030-10-20 11:00 | 4198.7121 | 1186.0062 | 10117.338 | 308.3616
2030-10-20 12:00 | 4243.6085 | 1198.5765 | 10227.03 | 311.6299
2030-10-20 13:00 | 4277.7298 | 1208.6327 | 10345.9276 | 314.2445
2030-10-20 14:00 | 4274.1381 | 1207.3757 | 10223.9829 | 313.9177
2030-10-20 15:00 | 4211.2831 | 1189.7773 | 10248.7204 | 309.3421
2030-10-20 16:00 | 4105.3276 | 1159.6086 | 10269.543 | 301.4982
2030-10-20 17:00 | 3967.0466 | 1120.6407 | 10368.4053 | 291.3666
2030-10-20 18:00 | 3828.7657 | 1081.6728 | 11211.1988 | 281.2349
2030-10-20 19:00 | 4078.3897 | 1152.0664 | 11242.9518 | 299.5373
2030-10-20 20:00 | 4105.3276 | 1159.6086 | 11020.8923 | 301.4982
2030-10-20 21:00 | 3945.4963 | 1114.3556 | 10682.2692 | 289.7324
2030-10-20 22:00 | 3783.8693 | 1069.1025 | 10046.5264 | 277.9667
2030-10-20 23:00 | 3659.9552 | 1033.9058 | 9339.0268 | 268.8155
2030-10-21 | 3460.6151 | 977.3395 | 8717.2462 | 254.1083
2030-10-21 01:00 | 3277.4378 | 925.8013 | 8317.1659 | 240.7083
2030-10-21 02:00 | 3139.1569 | 886.8334 | 8100.2244 | 230.5767
2030-10-21 03:00 | 3067.3226 | 866.721 | 8073.1884 | 225.3475
2030-10-21 04:00 | 3033.2013 | 856.6648 | 8317.5825 | 222.7328
2030-10-21 05:00 | 2898.5121 | 818.9539 | 8537.4798 | 212.928
2030-10-21 06:00 | 2966.7547 | 837.8093 | 9314.5454 | 217.8304
2030-10-21 07:00 | 3334.9052 | 942.1427 | 10741.3663 | 244.9571
2030-10-21 08:00 | 3699.464 | 1045.219 | 11597.7863 | 271.7569
2030-10-21 09:00 | 3927.5378 | 1109.3275 | 12129.205 | 288.4251
2030-10-21 10:00 | 4096.3483 | 1157.0945 | 12303.2309 | 300.8446
2030-10-21 11:00 | 4198.7121 | 1186.0062 | 12319.0277 | 308.3616
2030-10-21 12:00 | 4243.6085 | 1198.5765 | 12367.8321 | 311.6299
2030-10-21 13:00 | 4277.7298 | 1208.6327 | 12550.7133 | 314.2445
2030-10-21 14:00 | 4274.1381 | 1207.3757 | 12732.4233 | 313.9177
2030-10-21 15:00 | 4211.2831 | 1189.7773 | 12648.8464 | 309.3421
2030-10-21 16:00 | 4105.3276 | 1159.6086 | 12294.2274 | 301.4982
2030-10-21 17:00 | 3967.0466 | 1120.6407 | 12274.4531 | 291.3666
2030-10-21 18:00 | 3828.7657 | 1081.6728 | 12633.1115 | 281.2349
2030-10-21 19:00 | 4078.3897 | 1152.0664 | 12317.9783 | 299.5373
2030-10-21 20:00 | 4105.3276 | 1159.6086 | 11823.9176 | 301.4982
2030-10-21 21:00 | 3945.4963 | 1114.3556 | 11076.2081 | 289.7324
2030-10-21 22:00 | 3783.8693 | 1069.1025 | 10263.775 | 277.9667
2030-10-21 23:00 | 3659.9552 | 1033.9058 | 9451.1654 | 268.8155
2030-10-22 | 3460.6151 | 977.3395 | 8856.3169 | 254.1083
2030-10-22 01:00 | 3277.4378 | 925.8013 | 8509.6235 | 240.7083
2030-10-22 02:00 | 3139.1569 | 886.8334 | 8290.1284 | 230.5767
2030-10-22 03:00 | 3067.3226 | 866.721 | 8246.7304 | 225.3475
2030-10-22 04:00 | 3033.2013 | 856.6648 | 8427.1129 | 222.7328
2030-10-22 05:00 | 2898.5121 | 818.9539 | 9117.9862 | 212.928
2030-10-22 06:00 | 2966.7547 | 837.8093 | 9854.0965 | 217.8304
2030-10-22 07:00 | 3334.9052 | 942.1427 | 10698.3156 | 244.9571
2030-10-22 08:00 | 3699.464 | 1045.219 | 11489.3376 | 271.7569
2030-10-22 09:00 | 3927.5378 | 1109.3275 | 11973.9073 | 288.4251
2030-10-22 10:00 | 4096.3483 | 1157.0945 | 12334.0544 | 300.8446
2030-10-22 11:00 | 4198.7121 | 1186.0062 | 12721.9902 | 308.3616
2030-10-22 12:00 | 4243.6085 | 1198.5765 | 13099.0225 | 311.6299
2030-10-22 13:00 | 4277.7298 | 1208.6327 | 13477.1533 | 314.2445
2030-10-22 14:00 | 4274.1381 | 1207.3757 | 13605.303 | 313.9177
2030-10-22 15:00 | 4211.2831 | 1189.7773 | 13407.7393 | 309.3421
2030-10-22 16:00 | 4105.3276 | 1159.6086 | 13049.5315 | 301.4982
2030-10-22 17:00 | 3967.0466 | 1120.6407 | 12987.2289 | 291.3666
2030-10-22 18:00 | 3828.7657 | 1081.6728 | 13300.4475 | 281.2349
2030-10-22 19:00 | 4078.3897 | 1152.0664 | 12910.6714 | 299.5373
2030-10-22 20:00 | 4105.3276 | 1159.6086 | 12380.3554 | 301.4982
2030-10-22 21:00 | 3945.4963 | 1114.3556 | 11679.2728 | 289.7324
2030-10-22 22:00 | 3783.8693 | 1069.1025 | 10833.1866 | 277.9667
2030-10-22 23:00 | 3659.9552 | 1033.9058 | 9980.6968 | 268.8155
2030-10-23 | 3907.7834 | 1103.9023 | 9231.9401 | 287.0146
2030-10-23 01:00 | 3701.2599 | 1045.6901 | 8774.681 | 271.8794
2030-10-23 02:00 | 3546.8162 | 1001.676 | 8629.7868 | 260.4358
2030-10-23 03:00 | 3466.0027 | 978.959 | 8524.7116 | 254.5293
2030-10-23 04:00 | 3424.698 | 967.6005 | 8699.0546 | 251.5761
2030-10-23 05:00 | 3273.8461 | 925.0062 | 9346.9298 | 240.5016
2030-10-23 06:00 | 3349.272 | 946.3034 | 10071.2186 | 246.0389
2030-10-23 07:00 | 3767.7066 | 1064.1476 | 10952.9264 | 276.6784
2030-10-23 08:00 | 4178.9577 | 1180.572 | 11857.3541 | 306.9487
2030-10-23 09:00 | 4435.7651 | 1252.9823 | 12492.9084 | 325.7754
2030-10-23 10:00 | 4626.1259 | 1306.9351 | 12920.8871 | 339.8031
2030-10-23 11:00 | 4742.8566 | 1339.5908 | 13341.8609 | 348.2936
2030-10-23 12:00 | 4793.1405 | 1353.7889 | 13665.5566 | 351.9851
2030-10-23 13:00 | 4832.6494 | 1365.1473 | 13934.5574 | 354.9383
2030-10-23 14:00 | 4827.2618 | 1363.7275 | 13872.0613 | 354.5692
2030-10-23 15:00 | 4757.2234 | 1343.8502 | 13509.1754 | 349.401
2030-10-23 16:00 | 4636.901 | 1309.7747 | 13076.5802 | 340.5414
2030-10-23 17:00 | 4480.6615 | 1265.7606 | 13262.534 | 329.0978
2030-10-23 18:00 | 4324.422 | 1221.7465 | 13499.0777 | 317.6541
2030-10-23 19:00 | 4606.3715 | 1301.2559 | 13231.5152 | 338.3265
2030-10-23 20:00 | 4636.901 | 1309.7747 | 12846.0359 | 340.5414
2030-10-23 21:00 | 4455.5195 | 1258.6616 | 12193.0718 | 327.252
2030-10-23 22:00 | 4274.1381 | 1207.5484 | 11325.1832 | 313.9626
2030-10-23 23:00 | 4134.0613 | 1167.7937 | 10372.1903 | 303.6264
2030-10-24 | 3873.6621 | 1094.4323 | 9661.3585 | 284.5524
2030-10-24 01:00 | 3670.7303 | 1036.7195 | 9286.2606 | 269.5471
2030-10-24 02:00 | 3516.2867 | 993.0829 | 9013.475 | 258.2016
2030-10-24 03:00 | 3435.4732 | 970.5609 | 8908.3818 | 252.3458
2030-10-24 04:00 | 3395.9643 | 959.2998 | 9049.5807 | 249.418
2030-10-24 05:00 | 3246.9082 | 917.0709 | 9577.2235 | 238.4384
2030-10-24 06:00 | 3320.5383 | 938.1854 | 10196.4037 | 243.9282
2030-10-24 07:00 | 3735.3812 | 1055.0187 | 11084.3284 | 274.3049
2030-10-24 08:00 | 4143.0405 | 1170.4443 | 12002.9095 | 304.3155
2030-10-24 09:00 | 4398.0521 | 1242.2334 | 12733.0607 | 322.9807
2030-10-24 10:00 | 4586.6171 | 1295.7234 | 13260.4357 | 336.8881
2030-10-24 11:00 | 4701.5519 | 1328.0989 | 13636.0812 | 345.3057
2030-10-24 12:00 | 4751.8358 | 1342.1752 | 13942.0352 | 348.9655
2030-10-24 13:00 | 4791.3447 | 1353.4362 | 14389.7768 | 351.8934
2030-10-24 14:00 | 4785.9571 | 1352.0286 | 14172.6541 | 351.5274
2030-10-24 15:00 | 4715.9187 | 1332.3218 | 13932.8513 | 346.4037
2030-10-24 16:00 | 4597.3922 | 1298.5386 | 13455.8422 | 337.62
2030-10-24 17:00 | 4442.9486 | 1254.9021 | 13201.8269 | 326.2746
2030-10-24 18:00 | 4288.5049 | 1211.2656 | 13592.8875 | 314.9291
2030-10-24 19:00 | 4566.8626 | 1290.0929 | 13160.6526 | 335.4241
2030-10-24 20:00 | 4597.3922 | 1298.5386 | 12667.5749 | 337.62
2030-10-24 21:00 | 4417.8066 | 1247.864 | 11944.3739 | 324.4446
2030-10-24 22:00 | 4238.2209 | 1197.1893 | 11077.9032 | 311.2692
2030-10-24 23:00 | 4098.1441 | 1157.7756 | 10197.7801 | 301.0217
2030-10-25 | 3460.6151 | 977.3395 | 9585.9779 | 254.1083
2030-10-25 01:00 | 3277.4378 | 925.8013 | 9176.8156 | 240.7083
2030-10-25 02:00 | 3139.1569 | 886.8334 | 8876.4127 | 230.5767
2030-10-25 03:00 | 3067.3226 | 866.721 | 8814.4222 | 225.3475
2030-10-25 04:00 | 3033.2013 | 856.6648 | 9002.5105 | 222.7328
2030-10-25 05:00 | 2898.5121 | 818.9539 | 9520.1629 | 212.928
2030-10-25 06:00 | 2966.7547 | 837.8093 | 10165.708 | 217.8304
2030-10-25 07:00 | 3334.9052 | 942.1427 | 11075.3065 | 244.9571
2030-10-25 08:00 | 3699.464 | 1045.219 | 11931.5259 | 271.7569
2030-10-25 09:00 | 3927.5378 | 1109.3275 | 12511.7444 | 288.4251
2030-10-25 10:00 | 4096.3483 | 1157.0945 | 12893.4316 | 300.8446
2030-10-25 11:00 | 4198.7121 | 1186.0062 | 13163.299 | 308.3616
2030-10-25 12:00 | 4243.6085 | 1198.5765 | 13386.3115 | 311.6299
2030-10-25 13:00 | 4277.7298 | 1208.6327 | 13448.7573 | 314.2445
2030-10-25 14:00 | 4274.1381 | 1207.3757 | 13342.8876 | 313.9177
2030-10-25 15:00 | 4211.2831 | 1189.7773 | 12708.206 | 309.3421
2030-10-25 16:00 | 4105.3276 | 1159.6086 | 12330.3838 | 301.4982
2030-10-25 17:00 | 3967.0466 | 1120.6407 | 12413.2043 | 291.3666
2030-10-25 18:00 | 3828.7657 | 1081.6728 | 12706.1401 | 281.2349
2030-10-25 19:00 | 4078.3897 | 1152.0664 | 12265.7151 | 299.5373
2030-10-25 20:00 | 4105.3276 | 1159.6086 | 11664.0616 | 301.4982
2030-10-25 21:00 | 3945.4963 | 1114.3556 | 10872.4861 | 289.7324
2030-10-25 22:00 | 3783.8693 | 1069.1025 | 9968.6665 | 277.9667
2030-10-25 23:00 | 3659.9552 | 1033.9058 | 9137.1722 | 268.8155
2030-10-26 | 3530.6535 | 997.1272 | 8520.257 | 259.2531
2030-10-26 01:00 | 3343.8845 | 944.5456 | 8175.51 | 245.5819
2030-10-26 02:00 | 3203.8077 | 904.7888 | 7801.7058 | 235.2451
2030-10-26 03:00 | 3130.1776 | 884.2691 | 7792.5382 | 229.91
2030-10-26 04:00 | 3094.2604 | 874.0093 | 7879.326 | 227.2424
2030-10-26 05:00 | 2957.7754 | 835.5349 | 8246.436 | 217.2391
2030-10-26 06:00 | 3026.0179 | 854.7721 | 8349.0725 | 222.2407
2030-10-26 07:00 | 3403.1477 | 961.2178 | 9051.5455 | 249.9166
2030-10-26 08:00 | 3774.89 | 1066.3811 | 9618.0786 | 277.2591
2030-10-26 09:00 | 4006.5555 | 1131.7875 | 9920.9473 | 294.2647
2030-10-26 10:00 | 4178.9577 | 1180.5217 | 10163.3128 | 306.9356
2030-10-26 11:00 | 4283.1173 | 1210.0187 | 10122.4491 | 314.6049
2030-10-26 12:00 | 4328.0137 | 1222.8435 | 10028.9894 | 317.9393
2030-10-26 13:00 | 4365.7267 | 1233.1033 | 9790.3981 | 320.6069
2030-10-26 14:00 | 4360.3392 | 1231.8208 | 9603.9902 | 320.2734
2030-10-26 15:00 | 4297.4842 | 1213.8661 | 9637.8307 | 315.6052
2030-10-26 16:00 | 4187.937 | 1183.0866 | 9816.6918 | 307.6025
2030-10-26 17:00 | 4047.8602 | 1143.3298 | 9784.2209 | 297.2657
2030-10-26 18:00 | 3905.9875 | 1103.573 | 10087.2251 | 286.929
2030-10-26 19:00 | 4160.9991 | 1175.3918 | 9532.1562 | 305.6019
2030-10-26 20:00 | 4187.937 | 1183.0866 | 9187.0188 | 307.6025
2030-10-26 21:00 | 4024.514 | 1136.9174 | 8913.0762 | 295.5985
2030-10-26 22:00 | 3861.0911 | 1090.7482 | 8509.4008 | 283.5945
2030-10-26 23:00 | 3733.5853 | 1054.8388 | 8009.5804 | 274.2581
2030-10-27 | 3631.2215 | 1025.9657 | 7608.5634 | 266.7511
2030-10-27 01:00 | 3440.8607 | 971.8634 | 7297.6567 | 252.6845
2030-10-27 02:00 | 3295.3964 | 930.9567 | 7202.7143 | 242.0487
2030-10-27 03:00 | 3221.7662 | 909.8436 | 7121.5731 | 236.5593
2030-10-27 04:00 | 3184.0533 | 899.287 | 7186.193 | 233.8146
2030-10-27 05:00 | 3043.9765 | 859.6999 | 7405.3566 | 223.522
2030-10-27 06:00 | 3114.0149 | 879.4934 | 7244.5143 | 228.6683
2030-10-27 07:00 | 3501.9198 | 989.0178 | 7535.89 | 257.1446
2030-10-27 08:00 | 3884.4372 | 1097.2225 | 7956.7034 | 285.2779
2030-10-27 09:00 | 4123.2861 | 1164.5206 | 8219.4726 | 302.7754
2030-10-27 10:00 | 4299.28 | 1214.6642 | 8429.3319 | 315.8127
2030-10-27 11:00 | 4407.0314 | 1245.0144 | 8504.5739 | 323.7037
2030-10-27 12:00 | 4453.7237 | 1258.2101 | 8527.4779 | 327.1346
2030-10-27 13:00 | 4491.4367 | 1268.7666 | 8400.795 | 329.8793
2030-10-27 14:00 | 4486.0491 | 1267.447 | 8358.2733 | 329.5362
2030-10-27 15:00 | 4421.3983 | 1248.9731 | 8470.5445 | 324.733
2030-10-27 16:00 | 4310.0552 | 1217.3034 | 8620.7152 | 316.4989
2030-10-27 17:00 | 4164.5908 | 1176.3967 | 9157.8282 | 305.8631
2030-10-27 18:00 | 4019.1265 | 1135.49 | 9945.6561 | 295.2274
2030-10-27 19:00 | 4281.3215 | 1209.386 | 10013.7864 | 314.4404
2030-10-27 20:00 | 4310.0552 | 1217.3034 | 9677.9054 | 316.4989
2030-10-27 21:00 | 4141.2447 | 1169.7989 | 9327.4229 | 304.1477
2030-10-27 22:00 | 3972.4342 | 1122.2943 | 8827.1794 | 291.7965
2030-10-27 23:00 | 3841.3367 | 1085.3464 | 8145.9245 | 282.1901
2030-10-28 | 3654.5676 | 1032.5628 | 7603.7422 | 268.4663
2030-10-28 01:00 | 3462.411 | 978.1125 | 7255.0255 | 254.3093
2030-10-28 02:00 | 3316.9466 | 936.9428 | 7009.0499 | 243.6051
2030-10-28 03:00 | 3241.5207 | 915.6939 | 6995.2436 | 238.0804
2030-10-28 04:00 | 3203.8077 | 905.0695 | 7106.1415 | 235.3181
2030-10-28 05:00 | 3063.7309 | 865.2278 | 7509.0985 | 224.9592
2030-10-28 06:00 | 3133.7693 | 885.1487 | 7836.7936 | 230.1387
2030-10-28 07:00 | 3523.4701 | 995.3772 | 8826.9458 | 258.7981
2030-10-28 08:00 | 3909.5792 | 1104.2777 | 9576.8998 | 287.1122
2030-10-28 09:00 | 4148.4281 | 1172.0085 | 9943.9958 | 304.7222
2030-10-28 10:00 | 4328.0137 | 1222.4746 | 10204.0132 | 317.8434
2030-10-28 11:00 | 4435.7651 | 1253.0199 | 10324.4119 | 325.7852
2030-10-28 12:00 | 4482.4574 | 1266.3005 | 10430.6132 | 329.2381
2030-10-28 13:00 | 4520.1704 | 1276.9249 | 10593.0764 | 332.0005
2030-10-28 14:00 | 4514.7828 | 1275.5968 | 10838.9 | 331.6552
2030-10-28 15:00 | 4450.132 | 1257.0041 | 10833.0074 | 326.8211
2030-10-28 16:00 | 4336.993 | 1225.1307 | 10738.9541 | 318.534
2030-10-28 17:00 | 4191.5287 | 1183.961 | 11101.3931 | 307.8299
2030-10-28 18:00 | 4046.0643 | 1142.7913 | 11556.295 | 297.1257
2030-10-28 19:00 | 4308.2593 | 1217.1624 | 11226.2531 | 316.4622
2030-10-28 20:00 | 4336.993 | 1225.1307 | 10831.8686 | 318.534
2030-10-28 21:00 | 4168.1825 | 1177.3208 | 10348.2297 | 306.1034
2030-10-28 22:00 | 3999.372 | 1129.5108 | 9691.8125 | 293.6728
2030-10-28 23:00 | 3866.4787 | 1092.3252 | 8961.9842 | 284.0046
2030-10-29 | 3523.4701 | 995.1885 | 8217.1012 | 258.749
2030-10-29 01:00 | 3336.7011 | 942.7091 | 7748.828 | 245.1044
2030-10-29 02:00 | 3196.6243 | 903.0296 | 7499.0114 | 234.7877
2030-10-29 03:00 | 3124.79 | 882.5498 | 7366.7281 | 229.4629
2030-10-29 04:00 | 3088.8729 | 872.3099 | 7456.442 | 226.8006
2030-10-29 05:00 | 2952.3878 | 833.9104 | 7774.6288 | 216.8167
2030-10-29 06:00 | 3020.6303 | 853.1101 | 8120.4492 | 221.8086
2030-10-29 07:00 | 3395.9643 | 959.3489 | 8980.8338 | 249.4307
2030-10-29 08:00 | 3767.7066 | 1064.3077 | 9580.1405 | 276.72
2030-10-29 09:00 | 3999.372 | 1129.5869 | 10130.1777 | 293.6926
2030-10-29 10:00 | 4171.7742 | 1178.2264 | 10354.7065 | 306.3389
2030-10-29 11:00 | 4275.9339 | 1207.666 | 10558.4857 | 313.9932
2030-10-29 12:00 | 4320.8303 | 1220.4659 | 10714.3327 | 317.3211
2030-10-29 13:00 | 4356.7474 | 1230.7058 | 10926.9683 | 319.9835
2030-10-29 14:00 | 4351.3599 | 1229.4258 | 11014.2265 | 319.6507
2030-10-29 15:00 | 4288.5049 | 1211.506 | 11027.5558 | 314.9916
2030-10-29 16:00 | 4180.7535 | 1180.7864 | 10887.4479 | 307.0045
2030-10-29 17:00 | 4038.8809 | 1141.1068 | 11103.5341 | 296.6878
2030-10-29 18:00 | 3898.8041 | 1101.4273 | 11410.3471 | 286.3711
2030-10-29 19:00 | 4152.0198 | 1173.1064 | 11177.4775 | 305.0077
2030-10-29 20:00 | 4180.7535 | 1180.7864 | 10864.908 | 307.0045
2030-10-29 21:00 | 4017.3306 | 1134.7069 | 10425.6285 | 295.0238
2030-10-29 22:00 | 3853.9077 | 1088.6274 | 9789.1339 | 283.0431
2030-10-29 23:00 | 3726.4019 | 1052.7878 | 9141.6434 | 273.7248
2030-10-30 | 3474.982 | 981.6174 | 8465.5913 | 255.2205
2030-10-30 01:00 | 3291.8046 | 929.8537 | 7850.0586 | 241.762
2030-10-30 02:00 | 3153.5237 | 890.7152 | 7627.5271 | 231.586
2030-10-30 03:00 | 3081.6895 | 870.5148 | 7371.4739 | 226.3338
2030-10-30 04:00 | 3045.7723 | 860.4145 | 7416.758 | 223.7078
2030-10-30 05:00 | 2911.0831 | 822.5386 | 7697.5761 | 213.86
2030-10-30 06:00 | 2979.3256 | 841.4766 | 7652.4788 | 218.7839
2030-10-30 07:00 | 3349.272 | 946.2666 | 8028.3176 | 246.0293
2030-10-30 08:00 | 3715.6267 | 1049.7941 | 8708.2065 | 272.9465
2030-10-30 09:00 | 3943.7005 | 1114.1831 | 9261.9271 | 289.6876
2030-10-30 10:00 | 4114.3068 | 1162.1593 | 9486.9635 | 302.1614
2030-10-30 11:00 | 4216.6707 | 1191.1975 | 9594.3144 | 309.7113
2030-10-30 12:00 | 4261.5671 | 1203.8228 | 9632.3656 | 312.9939
2030-10-30 13:00 | 4297.4842 | 1213.923 | 9772.0259 | 315.62
2030-10-30 14:00 | 4292.0966 | 1212.6605 | 9851.6101 | 315.2917
2030-10-30 15:00 | 4231.0375 | 1194.9851 | 9818.5023 | 310.6961
2030-10-30 16:00 | 4123.2861 | 1164.6844 | 9849.7019 | 302.8179
2030-10-30 17:00 | 3985.0052 | 1125.5459 | 10233.1318 | 292.6419
2030-10-30 18:00 | 3846.7243 | 1086.4075 | 10675.0624 | 282.4659
2030-10-30 19:00 | 4096.3483 | 1157.1092 | 10543.3355 | 300.8484
2030-10-30 20:00 | 4123.2861 | 1164.6844 | 10287.8403 | 302.8179
2030-10-30 21:00 | 3961.6591 | 1119.2333 | 10018.5475 | 291.0006
2030-10-30 22:00 | 3801.8278 | 1073.7822 | 9444.0255 | 279.1834
2030-10-30 23:00 | 3676.1179 | 1038.4313 | 8844.5354 | 269.9921
2030-10-31 | 3460.6151 | 977.3395 | 8166.8896 | 254.1083
2030-10-31 01:00 | 3277.4378 | 925.8013 | 7730.3511 | 240.7083
2030-10-31 02:00 | 3139.1569 | 886.8334 | 7442.9545 | 230.5767
2030-10-31 03:00 | 3067.3226 | 866.721 | 7322.5407 | 225.3475
2030-10-31 04:00 | 3033.2013 | 856.6648 | 7389.0648 | 222.7328
2030-10-31 05:00 | 2898.5121 | 818.9539 | 7657.12 | 212.928
2030-10-31 06:00 | 2966.7547 | 837.8093 | 7971.3441 | 217.8304
2030-10-31 07:00 | 3334.9052 | 942.1427 | 8848.5189 | 244.9571
2030-10-31 08:00 | 3699.464 | 1045.219 | 9719.5685 | 271.7569
2030-10-31 09:00 | 3927.5378 | 1109.3275 | 10388.991 | 288.4251
2030-10-31 10:00 | 4096.3483 | 1157.0945 | 10824.7595 | 300.8446
2030-10-31 11:00 | 4198.7121 | 1186.0062 | 11091.6548 | 308.3616
2030-10-31 12:00 | 4243.6085 | 1198.5765 | 11282.7512 | 311.6299
2030-10-31 13:00 | 4277.7298 | 1208.6327 | 11494.0484 | 314.2445
2030-10-31 14:00 | 4274.1381 | 1207.3757 | 11674.8154 | 313.9177
2030-10-31 15:00 | 4211.2831 | 1189.7773 | 11707.1599 | 309.3421
2030-10-31 16:00 | 4105.3276 | 1159.6086 | 11428.7599 | 301.4982
2030-10-31 17:00 | 3967.0466 | 1120.6407 | 11623.9188 | 291.3666
2030-10-31 18:00 | 3828.7657 | 1081.6728 | 11870.7065 | 281.2349
2030-10-31 19:00 | 4078.3897 | 1152.0664 | 11579.7726 | 299.5373
2030-10-31 20:00 | 4105.3276 | 1159.6086 | 11220.3925 | 301.4982
2030-10-31 21:00 | 3945.4963 | 1114.3556 | 10629.6925 | 289.7324
2030-10-31 22:00 | 3783.8693 | 1069.1025 | 10069.1186 | 277.9667
2030-10-31 23:00 | 3659.9552 | 1033.9058 | 9374.5989 | 268.8155
2030-11-01 | 3034.9972 | 857.4102 | 8698.4193 | 222.9267
2030-11-01 01:00 | 2806.9234 | 793.1044 | 8086.5988 | 206.2072
2030-11-01 02:00 | 2666.8466 | 753.2961 | 7744.0249 | 195.857
2030-11-01 03:00 | 2580.6455 | 728.7987 | 7610.1082 | 189.4877
2030-11-01 04:00 | 2677.6218 | 756.3583 | 7654.6604 | 196.6532
2030-11-01 05:00 | 2927.2458 | 826.7884 | 7977.0475 | 214.965
2030-11-01 06:00 | 3166.0947 | 894.1564 | 8286.9556 | 232.4807
2030-11-01 07:00 | 3480.3696 | 982.9596 | 9077.363 | 255.5695
2030-11-01 08:00 | 3783.8693 | 1068.7006 | 9938.5625 | 277.8622
2030-11-01 09:00 | 3988.5969 | 1126.882 | 10692.7137 | 292.9893
2030-11-01 10:00 | 4141.2447 | 1169.7525 | 11023.4405 | 304.1357
2030-11-01 11:00 | 4238.2209 | 1197.3121 | 11203.6871 | 311.3012
2030-11-01 12:00 | 4200.5079 | 1186.5945 | 11413.4374 | 308.5146
2030-11-01 13:00 | 4213.0789 | 1190.3304 | 11572.922 | 309.4859
2030-11-01 14:00 | 4288.5049 | 1211.3981 | 11674.9305 | 314.9635
2030-11-01 15:00 | 4326.2179 | 1221.932 | 11692.8277 | 317.7023
2030-11-01 16:00 | 4444.7444 | 1255.4935 | 11430.5358 | 326.4283
2030-11-01 17:00 | 4651.2679 | 1313.6749 | 11429.3002 | 341.5555
2030-11-01 18:00 | 4482.4574 | 1266.2112 | 11673.8324 | 329.2149
2030-11-01 19:00 | 4329.8096 | 1223.3406 | 11525.7604 | 318.0686
2030-11-01 20:00 | 4254.3836 | 1201.9054 | 11062.1875 | 312.4954
2030-11-01 21:00 | 4055.0436 | 1145.2551 | 10665.8229 | 297.7663
2030-11-01 22:00 | 3756.9314 | 1061.0451 | 10035.8063 | 275.8717
2030-11-01 23:00 | 3424.698 | 967.6487 | 9350.6845 | 251.5887
2030-11-02 | 3034.9972 | 857.4102 | 8775.9043 | 222.9267
2030-11-02 01:00 | 2806.9234 | 793.1044 | 8179.6342 | 206.2072
2030-11-02 02:00 | 2666.8466 | 753.2961 | 7869.7786 | 195.857
2030-11-02 03:00 | 2580.6455 | 728.7987 | 7618.2523 | 189.4877
2030-11-02 04:00 | 2677.6218 | 756.3583 | 7568.2742 | 196.6532
2030-11-02 05:00 | 2927.2458 | 826.7884 | 7792.8558 | 214.965
2030-11-02 06:00 | 3166.0947 | 894.1564 | 7665.3522 | 232.4807
2030-11-02 07:00 | 3480.3696 | 982.9596 | 8196.171 | 255.5695
2030-11-02 08:00 | 3783.8693 | 1068.7006 | 8951.3167 | 277.8622
2030-11-02 09:00 | 3988.5969 | 1126.882 | 9590.3987 | 292.9893
2030-11-02 10:00 | 4141.2447 | 1169.7525 | 9848.6702 | 304.1357
2030-11-02 11:00 | 4238.2209 | 1197.3121 | 10207.3439 | 311.3012
2030-11-02 12:00 | 4200.5079 | 1186.5945 | 10183.6562 | 308.5146
2030-11-02 13:00 | 4213.0789 | 1190.3304 | 10214.0493 | 309.4859
2030-11-02 14:00 | 4288.5049 | 1211.3981 | 10169.7408 | 314.9635
2030-11-02 15:00 | 4326.2179 | 1221.932 | 9983.2121 | 317.7023
2030-11-02 16:00 | 4444.7444 | 1255.4935 | 10041.9692 | 326.4283
2030-11-02 17:00 | 4651.2679 | 1313.6749 | 10112.7506 | 341.5555
2030-11-02 18:00 | 4482.4574 | 1266.2112 | 10326.7294 | 329.2149
2030-11-02 19:00 | 4329.8096 | 1223.3406 | 9906.8938 | 318.0686
2030-11-02 20:00 | 4254.3836 | 1201.9054 | 9393.5648 | 312.4954
2030-11-02 21:00 | 4055.0436 | 1145.2551 | 9197.6699 | 297.7663
2030-11-02 22:00 | 3756.9314 | 1061.0451 | 8830.2569 | 275.8717
2030-11-02 23:00 | 3424.698 | 967.6487 | 8500.1579 | 251.5887
2030-11-03 | 3096.0563 | 874.7698 | 8018.6239 | 227.4401
2030-11-03 01:00 | 2864.3908 | 809.1621 | 7687.2329 | 210.3821
2030-11-03 02:00 | 2720.7223 | 768.5478 | 7459.0571 | 199.8224
2030-11-03 03:00 | 2632.7254 | 743.5543 | 7350.1983 | 193.3241
2030-11-03 04:00 | 2731.4975 | 771.6719 | 7347.5739 | 200.6347
2030-11-03 05:00 | 2986.5091 | 843.528 | 7354.8411 | 219.3173
2030-11-03 06:00 | 3228.9497 | 912.2599 | 7090.2595 | 237.1876
2030-11-03 07:00 | 3550.408 | 1002.8611 | 7145.8147 | 260.7439
2030-11-03 08:00 | 3859.2952 | 1090.3381 | 7599.6204 | 283.4879
2030-11-03 09:00 | 4069.4104 | 1149.6975 | 8007.8299 | 298.9213
2030-11-03 10:00 | 4225.6499 | 1193.4359 | 8395.6605 | 310.2933
2030-11-03 11:00 | 4324.422 | 1221.5535 | 8587.2888 | 317.6039
2030-11-03 12:00 | 4284.9132 | 1210.6189 | 8709.5668 | 314.7609
2030-11-03 13:00 | 4299.28 | 1214.4304 | 8771.4466 | 315.7519
2030-11-03 14:00 | 4374.706 | 1235.9248 | 8706.0155 | 321.3404
2030-11-03 15:00 | 4412.419 | 1246.6719 | 8787.9132 | 324.1347
2030-11-03 16:00 | 4534.5372 | 1280.9129 | 8864.0693 | 333.0374
2030-11-03 17:00 | 4744.6524 | 1340.2723 | 9410.4854 | 348.4708
2030-11-03 18:00 | 4574.0461 | 1291.8475 | 10065.4764 | 335.8804
2030-11-03 19:00 | 4417.8066 | 1248.1091 | 10147.4783 | 324.5084
2030-11-03 20:00 | 4340.5847 | 1226.2398 | 9950.8766 | 318.8224
2030-11-03 21:00 | 4135.8571 | 1168.4425 | 9665.3205 | 303.7951
2030-11-03 22:00 | 3832.3574 | 1082.5276 | 9339.9233 | 281.4572
2030-11-03 23:00 | 3494.7364 | 987.2402 | 8849.6021 | 256.6825
2030-11-04 | 3184.0533 | 899.4317 | 8192.8995 | 233.8522
2030-11-04 01:00 | 2945.2044 | 831.9743 | 7703.434 | 216.3133
2030-11-04 02:00 | 2797.9442 | 790.215 | 7333.8791 | 205.4559
2030-11-04 03:00 | 2706.3555 | 764.517 | 7214.1567 | 198.7744
2030-11-04 04:00 | 2808.7193 | 793.4273 | 7259.7228 | 206.2911
2030-11-04 05:00 | 3070.9143 | 867.3092 | 7487.356 | 225.5004
2030-11-04 06:00 | 3320.5383 | 937.9788 | 7847.9428 | 243.8745
2030-11-04 07:00 | 3650.9759 | 1031.1342 | 8749.9438 | 268.0949
2030-11-04 08:00 | 3968.8425 | 1121.0774 | 9553.8526 | 291.4801
2030-11-04 09:00 | 4184.3452 | 1182.1103 | 10150.4813 | 307.3487
2030-11-04 10:00 | 4344.1765 | 1227.0819 | 10554.291 | 319.0413
2030-11-04 11:00 | 4446.5403 | 1255.9922 | 10627.198 | 326.558
2030-11-04 12:00 | 4407.0314 | 1244.7493 | 10844.0821 | 323.6348
2030-11-04 13:00 | 4419.6024 | 1248.6682 | 10979.3909 | 324.6537
2030-11-04 14:00 | 4498.6201 | 1270.7685 | 10980.9642 | 330.3998
2030-11-04 15:00 | 4538.1289 | 1281.8187 | 10752.0146 | 333.2729
2030-11-04 16:00 | 4662.043 | 1317.025 | 10533.2979 | 342.4265
2030-11-04 17:00 | 4877.5458 | 1378.0579 | 11024.9716 | 358.2951
2030-11-04 18:00 | 4701.5519 | 1328.2679 | 11373.2662 | 345.3497
2030-11-04 19:00 | 4543.5165 | 1283.2963 | 11266.3926 | 333.657
2030-11-04 20:00 | 4462.703 | 1260.8105 | 10947.7629 | 327.8107
2030-11-04 21:00 | 4252.5878 | 1201.3838 | 10467.342 | 312.3598
2030-11-04 22:00 | 3940.1088 | 1113.0468 | 9835.5094 | 289.3922
2030-11-04 23:00 | 3593.5085 | 1015.073 | 9056.2938 | 263.919
2030-11-05 | 3167.8906 | 894.7545 | 8285.7767 | 232.6362
2030-11-05 01:00 | 2929.0417 | 827.6479 | 7690.8374 | 215.1884
2030-11-05 02:00 | 2783.5773 | 786.1057 | 7366.996 | 204.3875
2030-11-05 03:00 | 2691.9886 | 760.5413 | 7258.5623 | 197.7407
2030-11-05 04:00 | 2794.3524 | 789.3013 | 7315.6762 | 205.2183
2030-11-05 05:00 | 3054.7516 | 862.7989 | 7581.9442 | 224.3277
2030-11-05 06:00 | 3302.5798 | 933.1011 | 8001.4568 | 242.6063
2030-11-05 07:00 | 3631.2215 | 1025.7721 | 8978.4365 | 266.7007
2030-11-05 08:00 | 3947.2922 | 1115.2475 | 9476.7856 | 289.9644
2030-11-05 09:00 | 4162.795 | 1175.963 | 9969.7438 | 305.7504
2030-11-05 10:00 | 4320.8303 | 1220.7007 | 10159.5484 | 317.3822
2030-11-05 11:00 | 4423.1941 | 1249.4607 | 10382.5936 | 324.8598
2030-11-05 12:00 | 4383.6853 | 1238.2763 | 10379.0413 | 321.9518
2030-11-05 13:00 | 4398.0521 | 1242.1748 | 10501.2165 | 322.9655
2030-11-05 14:00 | 4475.274 | 1264.1602 | 10572.0902 | 328.6817
2030-11-05 15:00 | 4514.7828 | 1275.1529 | 10620.034 | 331.5398
2030-11-05 16:00 | 4638.6969 | 1310.1762 | 10536.7316 | 340.6458
2030-11-05 17:00 | 4852.4038 | 1370.8917 | 11524.1221 | 356.4318
2030-11-05 18:00 | 4678.2057 | 1321.3606 | 11725.8766 | 343.5538
2030-11-05 19:00 | 4520.1704 | 1276.6229 | 11679.2576 | 331.922
2030-11-05 20:00 | 4439.3568 | 1254.254 | 11399.3992 | 326.106
2030-11-05 21:00 | 4231.0375 | 1195.1363 | 10838.287 | 310.7354
2030-11-05 22:00 | 3920.3544 | 1107.2587 | 10126.6078 | 287.8872
2030-11-05 23:00 | 3575.5499 | 1009.7943 | 9345.3747 | 262.5465
2030-11-06 | 3090.6687 | 873.069 | 8561.7351 | 226.9979
2030-11-06 01:00 | 2859.0033 | 807.5888 | 7893.6748 | 209.9731
2030-11-06 02:00 | 2715.3348 | 767.0535 | 7571.3941 | 199.4339
2030-11-06 03:00 | 2627.3378 | 742.1086 | 7481.3443 | 192.9482
2030-11-06 04:00 | 2726.1099 | 770.1716 | 7500.4745 | 200.2446
2030-11-06 05:00 | 2981.1215 | 841.8879 | 7809.5534 | 218.8909
2030-11-06 06:00 | 3223.5621 | 910.4862 | 8254.1589 | 236.7264
2030-11-06 07:00 | 3543.2245 | 1000.9112 | 9207.4329 | 260.2369
2030-11-06 08:00 | 3852.1118 | 1088.2181 | 9787.1009 | 282.9367
2030-11-06 09:00 | 4062.227 | 1147.4621 | 10156.0598 | 298.3401
2030-11-06 10:00 | 4216.6707 | 1191.1155 | 10224.4754 | 309.69
2030-11-06 11:00 | 4315.4428 | 1219.1785 | 10519.8729 | 316.9864
2030-11-06 12:00 | 4277.7298 | 1208.2651 | 10523.6841 | 314.1489
2030-11-06 13:00 | 4290.3008 | 1212.0692 | 10542.7933 | 315.138
2030-11-06 14:00 | 4367.5226 | 1233.5217 | 10644.256 | 320.7157
2030-11-06 15:00 | 4405.2356 | 1244.248 | 10710.4729 | 323.5045
2030-11-06 16:00 | 4525.5579 | 1278.4224 | 10762.0761 | 332.3898
2030-11-06 17:00 | 4735.6731 | 1337.6664 | 11411.2099 | 347.7933
2030-11-06 18:00 | 4565.0668 | 1289.3358 | 11880.4886 | 335.2273
2030-11-06 19:00 | 4410.6231 | 1245.6823 | 11725.4714 | 323.8774
2030-11-06 20:00 | 4331.6055 | 1223.8556 | 11388.4323 | 318.2025
2030-11-06 21:00 | 4128.6737 | 1166.1707 | 10941.686 | 303.2044
2030-11-06 22:00 | 3825.174 | 1080.4229 | 10302.3229 | 280.9099
2030-11-06 23:00 | 3487.553 | 985.3207 | 9489.0539 | 256.1834
2030-11-07 | 3045.7723 | 860.3128 | 8563.782 | 223.6813
2030-11-07 01:00 | 2817.6986 | 795.7893 | 7930.3443 | 206.9052
2030-11-07 02:00 | 2675.8259 | 755.8463 | 7594.0502 | 196.52
2030-11-07 03:00 | 2587.829 | 731.2659 | 7477.2669 | 190.1291
2030-11-07 04:00 | 2686.6011 | 758.9188 | 7465.382 | 197.3189
2030-11-07 05:00 | 2936.2251 | 829.5874 | 7752.764 | 215.6927
2030-11-07 06:00 | 3176.8698 | 897.1834 | 8196.3735 | 233.2677
2030-11-07 07:00 | 3491.1447 | 986.2872 | 9146.0806 | 256.4347
2030-11-07 08:00 | 3796.4403 | 1072.3185 | 9735.8703 | 278.8028
2030-11-07 09:00 | 4002.9638 | 1130.6968 | 10159.6645 | 293.9812
2030-11-07 10:00 | 4155.6115 | 1173.7125 | 10307.5552 | 305.1652
2030-11-07 11:00 | 4252.5878 | 1201.3654 | 10427.4719 | 312.355
2030-11-07 12:00 | 4214.8748 | 1190.6115 | 10488.4601 | 309.559
2030-11-07 13:00 | 4227.4458 | 1194.36 | 10698.3015 | 310.5336
2030-11-07 14:00 | 4302.8718 | 1215.4991 | 10731.0365 | 316.0298
2030-11-07 15:00 | 4340.5847 | 1226.0687 | 10723.0992 | 318.7778
2030-11-07 16:00 | 4459.1113 | 1259.7438 | 10752.4778 | 327.5334
2030-11-07 17:00 | 4665.6347 | 1318.1221 | 11351.8953 | 342.7118
2030-11-07 18:00 | 4496.8242 | 1270.4977 | 11792.3356 | 330.3294
2030-11-07 19:00 | 4345.9723 | 1227.482 | 11614.0863 | 319.1453
2030-11-07 20:00 | 4268.7505 | 1205.9742 | 11298.6592 | 313.5533
2030-11-07 21:00 | 4067.6146 | 1149.1321 | 10863.066 | 298.7743
2030-11-07 22:00 | 3769.5024 | 1064.6371 | 10153.413 | 276.8056
2030-11-07 23:00 | 3437.269 | 970.9245 | 9409.7187 | 252.4404
2030-11-08 | 3034.9972 | 857.4102 | 8589.6769 | 222.9267
2030-11-08 01:00 | 2806.9234 | 793.1044 | 8011.0129 | 206.2072
2030-11-08 02:00 | 2666.8466 | 753.2961 | 7661.3197 | 195.857
2030-11-08 03:00 | 2580.6455 | 728.7987 | 7488.8693 | 189.4877
2030-11-08 04:00 | 2677.6218 | 756.3583 | 7538.9271 | 196.6532
2030-11-08 05:00 | 2927.2458 | 826.7884 | 7834.6367 | 214.965
2030-11-08 06:00 | 3166.0947 | 894.1564 | 8259.732 | 232.4807
2030-11-08 07:00 | 3480.3696 | 982.9596 | 9148.6755 | 255.5695
2030-11-08 08:00 | 3783.8693 | 1068.7006 | 9758.7498 | 277.8622
2030-11-08 09:00 | 3988.5969 | 1126.882 | 10193.881 | 292.9893
2030-11-08 10:00 | 4141.2447 | 1169.7525 | 10408.1633 | 304.1357
2030-11-08 11:00 | 4238.2209 | 1197.3121 | 10487.4147 | 311.3012
2030-11-08 12:00 | 4200.5079 | 1186.5945 | 10522.9952 | 308.5146
2030-11-08 13:00 | 4213.0789 | 1190.3304 | 10625.4628 | 309.4859
2030-11-08 14:00 | 4288.5049 | 1211.3981 | 10659.7137 | 314.9635
2030-11-08 15:00 | 4326.2179 | 1221.932 | 10626.661 | 317.7023
2030-11-08 16:00 | 4444.7444 | 1255.4935 | 10394.7218 | 326.4283
2030-11-08 17:00 | 4651.2679 | 1313.6749 | 11206.6574 | 341.5555
2030-11-08 18:00 | 4482.4574 | 1266.2112 | 11552.1057 | 329.2149
2030-11-08 19:00 | 4329.8096 | 1223.3406 | 11465.7707 | 318.0686
2030-11-08 20:00 | 4254.3836 | 1201.9054 | 11066.5812 | 312.4954
2030-11-08 21:00 | 4055.0436 | 1145.2551 | 10607.0063 | 297.7663
2030-11-08 22:00 | 3756.9314 | 1061.0451 | 10105.8297 | 275.8717
2030-11-08 23:00 | 3424.698 | 967.6487 | 9395.7671 | 251.5887
2030-11-09 | 3103.2397 | 876.8351 | 8662.0913 | 227.9771
2030-11-09 01:00 | 2871.5743 | 811.0725 | 8052.2008 | 210.8788
2030-11-09 02:00 | 2727.9058 | 770.3623 | 7664.4099 | 200.2942
2030-11-09 03:00 | 2638.1129 | 745.3098 | 7466.3236 | 193.7806
2030-11-09 04:00 | 2738.6809 | 773.4938 | 7464.9966 | 201.1084
2030-11-09 05:00 | 2993.6925 | 845.5195 | 7624.7306 | 219.8351
2030-11-09 06:00 | 3237.929 | 914.4137 | 7750.485 | 237.7476
2030-11-09 07:00 | 3559.3872 | 1005.2288 | 8163.2783 | 261.3595
2030-11-09 08:00 | 3868.2745 | 1092.9123 | 8860.6434 | 284.1572
2030-11-09 09:00 | 4080.1856 | 1152.4118 | 9360.8497 | 299.6271
2030-11-09 10:00 | 4234.6292 | 1196.2536 | 9699.4281 | 311.0259
2030-11-09 11:00 | 4335.1972 | 1224.4376 | 9882.8743 | 318.3538
2030-11-09 12:00 | 4295.6883 | 1213.4771 | 9855.9454 | 315.5041
2030-11-09 13:00 | 4310.0552 | 1217.2976 | 9786.8941 | 316.4974
2030-11-09 14:00 | 4385.4811 | 1238.8427 | 9717.6266 | 322.0991
2030-11-09 15:00 | 4423.1941 | 1249.6153 | 9805.4411 | 324.9
2030-11-09 16:00 | 4545.3124 | 1283.9371 | 9943.6445 | 333.8236
2030-11-09 17:00 | 4755.4276 | 1343.4366 | 10138.0719 | 349.2935
2030-11-09 18:00 | 4584.8212 | 1294.8975 | 10304.5837 | 336.6734
2030-11-09 19:00 | 4428.5817 | 1251.0558 | 9892.3872 | 325.2745
2030-11-09 20:00 | 4351.3599 | 1229.1349 | 9359.6041 | 319.5751
2030-11-09 21:00 | 4146.6323 | 1171.2011 | 9174.7975 | 304.5123
2030-11-09 22:00 | 3841.3367 | 1085.0834 | 8833.4487 | 282.1217
2030-11-09 23:00 | 3503.7157 | 989.571 | 8432.0009 | 257.2885
2030-11-10 | 3149.932 | 889.652 | 7999.7098 | 231.3095
2030-11-10 01:00 | 2912.879 | 822.9281 | 7557.5762 | 213.9613
2030-11-10 02:00 | 2767.4146 | 781.6228 | 7413.9806 | 203.2219
2030-11-10 03:00 | 2677.6218 | 756.2042 | 7249.3884 | 196.6131
2030-11-10 04:00 | 2778.1897 | 784.8002 | 7139.8029 | 204.048
2030-11-10 05:00 | 3036.793 | 857.8787 | 7291.1607 | 223.0485
2030-11-10 06:00 | 3284.6212 | 927.7799 | 7165.3723 | 241.2228
2030-11-10 07:00 | 3609.6712 | 1019.9225 | 7140.3962 | 265.1798
2030-11-10 08:00 | 3925.7419 | 1108.8877 | 7586.4667 | 288.3108
2030-11-10 09:00 | 4139.4488 | 1169.2569 | 8169.4453 | 304.0068
2030-11-10 10:00 | 4297.4842 | 1213.7395 | 8461.8643 | 315.5723
2030-11-10 11:00 | 4398.0521 | 1242.3355 | 8514.3284 | 323.0072
2030-11-10 12:00 | 4358.5433 | 1231.2148 | 8501.3578 | 320.1159
2030-11-10 13:00 | 4372.9102 | 1235.0912 | 8516.2978 | 321.1237
2030-11-10 14:00 | 4450.132 | 1256.9512 | 8354.5574 | 326.8073
2030-11-10 15:00 | 4487.845 | 1267.8812 | 8369.602 | 329.6491
2030-11-10 16:00 | 4611.759 | 1302.7047 | 8494.8148 | 338.7032
2030-11-10 17:00 | 4825.4659 | 1363.074 | 9483.0858 | 354.3992
2030-11-10 18:00 | 4651.2679 | 1313.8254 | 10201.4882 | 341.5946
2030-11-10 19:00 | 4493.2325 | 1269.3428 | 10281.4819 | 330.0291
2030-11-10 20:00 | 4414.2148 | 1247.1015 | 10069.7479 | 324.2464
2030-11-10 21:00 | 4205.8955 | 1188.3209 | 9884.3258 | 308.9634
2030-11-10 22:00 | 3897.0082 | 1100.9443 | 9428.0283 | 286.2455
2030-11-10 23:00 | 3553.9997 | 1004.0358 | 8796.0569 | 261.0493
2030-11-11 | 3214.5828 | 907.9358 | 8219.9191 | 236.0633
2030-11-11 01:00 | 2973.9381 | 839.8407 | 7591.3137 | 218.3586
2030-11-11 02:00 | 2823.0861 | 797.6865 | 7196.1347 | 207.3985
2030-11-11 03:00 | 2731.4975 | 771.7455 | 7101.9745 | 200.6538
2030-11-11 04:00 | 2835.6571 | 800.9291 | 7147.891 | 208.2416
2030-11-11 05:00 | 3099.648 | 875.5096 | 7442.9437 | 227.6325
2030-11-11 06:00 | 3351.0679 | 946.8474 | 7877.4423 | 246.1803
2030-11-11 07:00 | 3685.0972 | 1040.8836 | 8876.3211 | 270.6297
2030-11-11 08:00 | 4006.5555 | 1131.6772 | 9640.4178 | 294.2361
2030-11-11 09:00 | 4223.8541 | 1193.2871 | 10064.8317 | 310.2546
2030-11-11 10:00 | 4385.4811 | 1238.6839 | 10305.0809 | 322.0578
2030-11-11 11:00 | 4487.845 | 1267.8675 | 10427.8243 | 329.6456
2030-11-11 12:00 | 4448.3361 | 1256.5184 | 10465.5384 | 326.6948
2030-11-11 13:00 | 4462.703 | 1260.4744 | 10577.5579 | 327.7233
2030-11-11 14:00 | 4541.7206 | 1282.7836 | 10679.6397 | 333.5237
2030-11-11 15:00 | 4581.2295 | 1293.9383 | 10564.6117 | 336.424
2030-11-11 16:00 | 4706.9394 | 1329.4775 | 10538.4834 | 345.6641
2030-11-11 17:00 | 4924.238 | 1391.0874 | 11342.8816 | 361.6827
2030-11-11 18:00 | 4746.4483 | 1340.8267 | 11708.7986 | 348.6149
2030-11-11 19:00 | 4586.6171 | 1295.4299 | 11593.2302 | 336.8118
2030-11-11 20:00 | 4505.8035 | 1272.7315 | 11314.3689 | 330.9102
2030-11-11 21:00 | 4293.8925 | 1212.7429 | 10827.2522 | 315.3131
2030-11-11 22:00 | 3977.8218 | 1123.5706 | 10060.6607 | 292.1284
2030-11-11 23:00 | 3627.6298 | 1024.6704 | 9259.6659 | 266.4143
2030-11-12 | 3209.1953 | 906.6602 | 8448.7267 | 235.7317
2030-11-12 01:00 | 2968.5505 | 838.6607 | 7808.4095 | 218.0518
2030-11-12 02:00 | 2819.4944 | 796.5658 | 7475.3125 | 207.1071
2030-11-12 03:00 | 2727.9058 | 770.6612 | 7357.0733 | 200.3719
2030-11-12 04:00 | 2832.0654 | 799.8038 | 7375.5446 | 207.949
2030-11-12 05:00 | 3094.2604 | 874.2795 | 7714.8099 | 227.3127
2030-11-12 06:00 | 3347.4762 | 945.5171 | 8182.746 | 245.8344
2030-11-12 07:00 | 3679.7096 | 1039.4212 | 9189.4653 | 270.2495
2030-11-12 08:00 | 4001.1679 | 1130.0872 | 9714.4087 | 293.8227
2030-11-12 09:00 | 4218.4665 | 1191.6106 | 10000.0951 | 309.8188
2030-11-12 10:00 | 4378.2977 | 1236.9436 | 10340.1367 | 321.6053
2030-11-12 11:00 | 4482.4574 | 1266.0862 | 10322.4125 | 329.1824
2030-11-12 12:00 | 4441.1527 | 1254.753 | 10393.8923 | 326.2358
2030-11-12 13:00 | 4455.5195 | 1258.7034 | 10518.7018 | 327.2629
2030-11-12 14:00 | 4534.5372 | 1280.9814 | 10498.1243 | 333.0552
2030-11-12 15:00 | 4574.0461 | 1292.1203 | 10483.0408 | 335.9513
2030-11-12 16:00 | 4699.756 | 1327.6096 | 10374.3702 | 345.1785
2030-11-12 17:00 | 4917.0546 | 1389.133 | 11109.7087 | 361.1746
2030-11-12 18:00 | 4739.2648 | 1338.9429 | 11621.5988 | 348.1251
2030-11-12 19:00 | 4579.4336 | 1293.6099 | 11602.5331 | 336.3386
2030-11-12 20:00 | 4498.6201 | 1270.9434 | 11394.9794 | 330.4453
2030-11-12 21:00 | 4286.7091 | 1211.039 | 10904.8901 | 314.8701
2030-11-12 22:00 | 3972.4342 | 1121.992 | 10208.5143 | 291.7179
2030-11-12 23:00 | 3622.2422 | 1023.2308 | 9382.0981 | 266.04
2030-11-13 | 3052.9558 | 862.4388 | 8546.7744 | 224.2341
2030-11-13 01:00 | 2824.882 | 797.7559 | 7935.3574 | 207.4165
2030-11-13 02:00 | 2683.0094 | 757.7141 | 7605.454 | 197.0057
2030-11-13 03:00 | 2595.0124 | 733.073 | 7439.4435 | 190.599
2030-11-13 04:00 | 2693.7845 | 760.7943 | 7487.2793 | 197.8065
2030-11-13 05:00 | 2943.4085 | 831.6374 | 7790.3669 | 216.2257
2030-11-13 06:00 | 3184.0533 | 899.4005 | 8258.1439 | 233.8441
2030-11-13 07:00 | 3500.124 | 988.7245 | 9224.4683 | 257.0684
2030-11-13 08:00 | 3805.4196 | 1074.9684 | 9772.0909 | 279.4918
2030-11-13 09:00 | 4011.943 | 1133.491 | 10093.1952 | 294.7077
2030-11-13 10:00 | 4164.5908 | 1176.613 | 10323.4737 | 305.9194
2030-11-13 11:00 | 4263.3629 | 1204.3342 | 10393.3676 | 313.1269
2030-11-13 12:00 | 4225.6499 | 1193.5537 | 10424.7749 | 310.324
2030-11-13 13:00 | 4238.2209 | 1197.3115 | 10578.6341 | 311.301
2030-11-13 14:00 | 4313.6469 | 1218.5029 | 10552.016 | 316.8107
2030-11-13 15:00 | 4351.3599 | 1229.0985 | 10559.0259 | 319.5656
2030-11-13 16:00 | 4469.8864 | 1262.8569 | 10423.8082 | 328.3428
2030-11-13 17:00 | 4678.2057 | 1321.3795 | 11374.7655 | 343.5587
2030-11-13 18:00 | 4509.3952 | 1273.6374 | 11608.0106 | 331.1457
2030-11-13 19:00 | 4356.7474 | 1230.5154 | 11679.0155 | 319.934
2030-11-13 20:00 | 4279.5256 | 1208.9544 | 11426.8431 | 314.3282
2030-11-13 21:00 | 4078.3897 | 1151.9719 | 10982.9692 | 299.5127
2030-11-13 22:00 | 3778.4817 | 1067.2681 | 10228.6272 | 277.4897
2030-11-13 23:00 | 3446.2483 | 973.3238 | 9396.6008 | 253.0642
2030-11-14 | 3216.3787 | 908.7863 | 8571.4274 | 236.2844
2030-11-14 01:00 | 2975.7339 | 840.6273 | 7927.9266 | 218.5631
2030-11-14 02:00 | 2826.6779 | 798.4336 | 7607.348 | 207.5927
2030-11-14 03:00 | 2735.0892 | 772.4683 | 7395.8171 | 200.8418
2030-11-14 04:00 | 2837.453 | 801.6793 | 7409.5991 | 208.4366
2030-11-14 05:00 | 3101.4439 | 876.3296 | 7745.8543 | 227.8457
2030-11-14 06:00 | 3354.6596 | 947.7342 | 8280.0582 | 246.4109
2030-11-14 07:00 | 3688.6889 | 1041.8585 | 9245.3153 | 270.8832
2030-11-14 08:00 | 4010.1472 | 1132.7372 | 9761.6583 | 294.5117
2030-11-14 09:00 | 4227.4458 | 1194.4048 | 10031.8748 | 310.5452
2030-11-14 10:00 | 4389.0729 | 1239.8441 | 10275.2654 | 322.3595
2030-11-14 11:00 | 4493.2325 | 1269.0551 | 10348.157 | 329.9543
2030-11-14 12:00 | 4451.9278 | 1257.6953 | 10451.8607 | 327.0008
2030-11-14 13:00 | 4466.2947 | 1261.655 | 10617.9947 | 328.0303
2030-11-14 14:00 | 4545.3124 | 1283.9851 | 10725.0345 | 333.8361
2030-11-14 15:00 | 4584.8212 | 1295.1502 | 10733.7868 | 336.7391
2030-11-14 16:00 | 4710.5311 | 1330.7227 | 10705.7749 | 345.9879
2030-11-14 17:00 | 4929.6256 | 1392.3904 | 11671.744 | 362.0215
2030-11-14 18:00 | 4751.8358 | 1342.0826 | 12152.1746 | 348.9415
2030-11-14 19:00 | 4590.2088 | 1296.6432 | 12129.6383 | 337.1272
2030-11-14 20:00 | 4509.3952 | 1273.9236 | 11674.3815 | 331.2201
2030-11-14 21:00 | 4297.4842 | 1213.8788 | 11096.6923 | 315.6085
2030-11-14 22:00 | 3981.4135 | 1124.623 | 10399.8063 | 292.402
2030-11-14 23:00 | 3631.2215 | 1025.6302 | 9578.3975 | 266.6639
2030-11-15 | 3281.0295 | 927.0701 | 8603.8732 | 241.0382
2030-11-15 01:00 | 3034.9972 | 857.5398 | 7988.4731 | 222.9604
2030-11-15 02:00 | 2884.1453 | 814.4973 | 7645.6696 | 211.7693
2030-11-15 03:00 | 2788.9649 | 788.0096 | 7476.4299 | 204.8825
2030-11-15 04:00 | 2894.9204 | 817.8083 | 7483.643 | 212.6301
2030-11-15 05:00 | 3164.2988 | 893.9604 | 7799.4134 | 232.4297
2030-11-15 06:00 | 3422.9022 | 966.8017 | 8355.1345 | 251.3684
2030-11-15 07:00 | 3762.319 | 1062.8196 | 9176.1949 | 276.3331
2030-11-15 08:00 | 4090.9607 | 1155.5267 | 9807.2936 | 300.4369
2030-11-15 09:00 | 4313.6469 | 1218.435 | 10122.238 | 316.7931
2030-11-15 10:00 | 4477.0698 | 1264.7885 | 10418.3106 | 328.845
2030-11-15 11:00 | 4583.0253 | 1294.5872 | 10478.0481 | 336.5927
2030-11-15 12:00 | 4541.7206 | 1282.9988 | 10602.5176 | 333.5797
2030-11-15 13:00 | 4556.0875 | 1287.0382 | 10541.5538 | 334.6299
2030-11-15 14:00 | 4636.901 | 1309.8176 | 10482.6821 | 340.5526
2030-11-15 15:00 | 4676.4099 | 1321.2073 | 10464.9577 | 343.5139
2030-11-15 16:00 | 4805.7115 | 1357.4955 | 10444.309 | 352.9488
2030-11-15 17:00 | 5028.3977 | 1420.4038 | 11528.014 | 369.305
2030-11-15 18:00 | 4847.0162 | 1369.0839 | 12055.9784 | 355.9618
2030-11-15 19:00 | 4681.7974 | 1322.7304 | 11936.1777 | 343.9099
2030-11-15 20:00 | 4600.9839 | 1299.5536 | 11575.0273 | 337.8839
2030-11-15 21:00 | 4383.6853 | 1238.3008 | 11168.9111 | 321.9582
2030-11-15 22:00 | 4060.4312 | 1147.2492 | 10434.9897 | 298.2848
2030-11-15 23:00 | 3703.0557 | 1046.2648 | 9637.8311 | 272.0289
2030-11-16 | 3232.5414 | 913.2509 | 8816.4573 | 237.4452
2030-11-16 01:00 | 2990.1008 | 844.7571 | 8224.2398 | 219.6368
2030-11-16 02:00 | 2841.0447 | 802.3562 | 7782.1684 | 208.6126
2030-11-16 03:00 | 2747.6602 | 776.2633 | 7571.3626 | 201.8285
2030-11-16 04:00 | 2851.8198 | 805.6178 | 7569.7277 | 209.4606
2030-11-16 05:00 | 3117.6066 | 880.6348 | 7732.2459 | 228.9651
2030-11-16 06:00 | 3370.8223 | 952.3902 | 7991.9327 | 247.6215
2030-11-16 07:00 | 3706.6475 | 1046.9769 | 8492.8093 | 272.214
2030-11-16 08:00 | 4029.9016 | 1138.302 | 9283.8021 | 295.9585
2030-11-16 09:00 | 4248.9961 | 1200.2726 | 9870.115 | 312.0709
2030-11-16 10:00 | 4410.6231 | 1245.9352 | 10281.3204 | 323.9431
2030-11-16 11:00 | 4514.7828 | 1275.2897 | 10611.1836 | 331.5753
2030-11-16 12:00 | 4473.4781 | 1263.874 | 10761.1481 | 328.6072
2030-11-16 13:00 | 4487.845 | 1267.8532 | 11037.2023 | 329.6418
2030-11-16 14:00 | 4566.8626 | 1290.2931 | 11144.9949 | 335.4762
2030-11-16 15:00 | 4608.1673 | 1301.513 | 11227.5846 | 338.3934
2030-11-16 16:00 | 4733.8773 | 1337.2603 | 11208.5373 | 347.6877
2030-11-16 17:00 | 4952.9717 | 1399.2309 | 11092.0233 | 363.8
2030-11-16 18:00 | 4775.182 | 1348.6759 | 11087.4078 | 350.6557
2030-11-16 19:00 | 4613.5549 | 1303.0134 | 10612.9965 | 338.7835
2030-11-16 20:00 | 4532.7414 | 1280.1821 | 10010.5209 | 332.8473
2030-11-16 21:00 | 4319.0345 | 1219.8423 | 9695.048 | 317.159
2030-11-16 22:00 | 4001.1679 | 1130.148 | 9325.7144 | 293.8385
2030-11-16 23:00 | 3649.1801 | 1030.6689 | 8796.6502 | 267.9739
2030-11-17 | 3140.9527 | 887.1008 | 8306.3945 | 230.6462
2030-11-17 01:00 | 2905.6955 | 820.5682 | 7801.7258 | 213.3477
2030-11-17 02:00 | 2758.4353 | 779.3814 | 7469.2447 | 202.6392
2030-11-17 03:00 | 2668.6425 | 754.0356 | 7388.8517 | 196.0493
2030-11-17 04:00 | 2771.0063 | 782.5496 | 7329.1008 | 203.4629
2030-11-17 05:00 | 3027.8138 | 855.4186 | 7503.7432 | 222.4088
2030-11-17 06:00 | 3275.6419 | 925.1194 | 7460.2771 | 240.531
2030-11-17 07:00 | 3600.6919 | 1016.9977 | 7389.6582 | 264.4194
2030-11-17 08:00 | 3914.9668 | 1105.7077 | 7803.653 | 287.484
2030-11-17 09:00 | 4126.8778 | 1165.9039 | 8234.3288 | 303.135
2030-11-17 10:00 | 4284.9132 | 1210.2589 | 8515.3047 | 314.6673
2030-11-17 11:00 | 4385.4811 | 1238.7729 | 8561.5581 | 322.0809
2030-11-17 12:00 | 4345.9723 | 1227.6841 | 8470.8239 | 319.1979
2030-11-17 13:00 | 4360.3392 | 1231.5493 | 8400.0302 | 320.2028
2030-11-17 14:00 | 4437.561 | 1253.3467 | 8295.5472 | 325.8701
2030-11-17 15:00 | 4475.274 | 1264.2453 | 8288.0608 | 328.7038
2030-11-17 16:00 | 4599.1881 | 1298.969 | 8571.0494 | 337.7319
2030-11-17 17:00 | 4811.0991 | 1359.1651 | 9656.4495 | 353.3829
2030-11-17 18:00 | 4636.901 | 1310.0577 | 10547.0763 | 340.615
2030-11-17 19:00 | 4480.6615 | 1265.7027 | 10706.1401 | 329.0827
2030-11-17 20:00 | 4401.6439 | 1243.5252 | 10478.7317 | 323.3165
2030-11-17 21:00 | 4195.1204 | 1184.9132 | 10179.1468 | 308.0774
2030-11-17 22:00 | 3886.2331 | 1097.7872 | 9828.6794 | 285.4247
2030-11-17 23:00 | 3545.0204 | 1001.1566 | 9155.5116 | 260.3007
2030-11-18 | 3034.9972 | 857.4102 | 8374.3393 | 222.9267
2030-11-18 01:00 | 2806.9234 | 793.1044 | 7743.1531 | 206.2072
2030-11-18 02:00 | 2666.8466 | 753.2961 | 7342.9469 | 195.857
2030-11-18 03:00 | 2580.6455 | 728.7987 | 7166.2568 | 189.4877
2030-11-18 04:00 | 2677.6218 | 756.3583 | 7237.7176 | 196.6532
2030-11-18 05:00 | 2927.2458 | 826.7884 | 7640.4894 | 214.965
2030-11-18 06:00 | 3166.0947 | 894.1564 | 8198.5499 | 232.4807
2030-11-18 07:00 | 3480.3696 | 982.9596 | 9178.4512 | 255.5695
2030-11-18 08:00 | 3783.8693 | 1068.7006 | 9691.851 | 277.8622
2030-11-18 09:00 | 3988.5969 | 1126.882 | 9950.9841 | 292.9893
2030-11-18 10:00 | 4141.2447 | 1169.7525 | 10094.9581 | 304.1357
2030-11-18 11:00 | 4238.2209 | 1197.3121 | 10201.3616 | 311.3012
2030-11-18 12:00 | 4200.5079 | 1186.5945 | 9861.9314 | 308.5146
2030-11-18 13:00 | 4213.0789 | 1190.3304 | 10429.5935 | 309.4859
2030-11-18 14:00 | 4288.5049 | 1211.3981 | 10540.6462 | 314.9635
2030-11-18 15:00 | 4326.2179 | 1221.932 | 10480.0505 | 317.7023
2030-11-18 16:00 | 4444.7444 | 1255.4935 | 10483.0433 | 326.4283
2030-11-18 17:00 | 4651.2679 | 1313.6749 | 11481.0764 | 341.5555
2030-11-18 18:00 | 4482.4574 | 1266.2112 | 11815.3622 | 329.2149
2030-11-18 19:00 | 4329.8096 | 1223.3406 | 11779.4207 | 318.0686
2030-11-18 20:00 | 4254.3836 | 1201.9054 | 11477.0658 | 312.4954
2030-11-18 21:00 | 4055.0436 | 1145.2551 | 11029.6672 | 297.7663
2030-11-18 22:00 | 3756.9314 | 1061.0451 | 10354.7894 | 275.8717
2030-11-18 23:00 | 3424.698 | 967.6487 | 9505.1536 | 251.5887
2030-11-19 | 3034.9972 | 857.4102 | 8647.6037 | 222.9267
2030-11-19 01:00 | 2806.9234 | 793.1044 | 7944.2646 | 206.2072
2030-11-19 02:00 | 2666.8466 | 753.2961 | 7581.3017 | 195.857
2030-11-19 03:00 | 2580.6455 | 728.7987 | 7443.9511 | 189.4877
2030-11-19 04:00 | 2677.6218 | 756.3583 | 7490.9558 | 196.6532
2030-11-19 05:00 | 2927.2458 | 826.7884 | 7766.3324 | 214.965
2030-11-19 06:00 | 3166.0947 | 894.1564 | 8334.3307 | 232.4807
2030-11-19 07:00 | 3480.3696 | 982.9596 | 9309.8323 | 255.5695
2030-11-19 08:00 | 3783.8693 | 1068.7006 | 9632.4014 | 277.8622
2030-11-19 09:00 | 3988.5969 | 1126.882 | 9848.8792 | 292.9893
2030-11-19 10:00 | 4141.2447 | 1169.7525 | 10067.8482 | 304.1357
2030-11-19 11:00 | 4238.2209 | 1197.3121 | 10261.9438 | 311.3012
2030-11-19 12:00 | 4200.5079 | 1186.5945 | 10328.8051 | 308.5146
2030-11-19 13:00 | 4213.0789 | 1190.3304 | 10410.1694 | 309.4859
2030-11-19 14:00 | 4288.5049 | 1211.3981 | 10552.993 | 314.9635
2030-11-19 15:00 | 4326.2179 | 1221.932 | 10489.5072 | 317.7023
2030-11-19 16:00 | 4444.7444 | 1255.4935 | 10377.7061 | 326.4283
2030-11-19 17:00 | 4651.2679 | 1313.6749 | 11242.6987 | 341.5555
2030-11-19 18:00 | 4482.4574 | 1266.2112 | 11637.1978 | 329.2149
2030-11-19 19:00 | 4329.8096 | 1223.3406 | 11556.4289 | 318.0686
2030-11-19 20:00 | 4254.3836 | 1201.9054 | 11246.0973 | 312.4954
2030-11-19 21:00 | 4055.0436 | 1145.2551 | 10824.1944 | 297.7663
2030-11-19 22:00 | 3756.9314 | 1061.0451 | 10196.322 | 275.8717
2030-11-19 23:00 | 3424.698 | 967.6487 | 9383.8911 | 251.5887
2030-11-20 | 3034.9972 | 857.4102 | 8571.9189 | 222.9267
2030-11-20 01:00 | 2806.9234 | 793.1044 | 7878.5405 | 206.2072
2030-11-20 02:00 | 2666.8466 | 753.2961 | 7507.3154 | 195.857
2030-11-20 03:00 | 2580.6455 | 728.7987 | 7399.6078 | 189.4877
2030-11-20 04:00 | 2677.6218 | 756.3583 | 7423.8601 | 196.6532
2030-11-20 05:00 | 2927.2458 | 826.7884 | 7725.1174 | 214.965
2030-11-20 06:00 | 3166.0947 | 894.1564 | 8296.9966 | 232.4807
2030-11-20 07:00 | 3480.3696 | 982.9596 | 8934.3236 | 255.5695
2030-11-20 08:00 | 3783.8693 | 1068.7006 | 9662.4177 | 277.8622
2030-11-20 09:00 | 3988.5969 | 1126.882 | 10036.4096 | 292.9893
2030-11-20 10:00 | 4141.2447 | 1169.7525 | 10356.266 | 304.1357
2030-11-20 11:00 | 4238.2209 | 1197.3121 | 10501.8149 | 311.3012
2030-11-20 12:00 | 4200.5079 | 1186.5945 | 10503.2303 | 308.5146
2030-11-20 13:00 | 4213.0789 | 1190.3304 | 10631.3728 | 309.4859
2030-11-20 14:00 | 4288.5049 | 1211.3981 | 10732.5482 | 314.9635
2030-11-20 15:00 | 4326.2179 | 1221.932 | 10776.1034 | 317.7023
2030-11-20 16:00 | 4444.7444 | 1255.4935 | 10469.8591 | 326.4283
2030-11-20 17:00 | 4651.2679 | 1313.6749 | 11420.6012 | 341.5555
2030-11-20 18:00 | 4482.4574 | 1266.2112 | 11739.6302 | 329.2149
2030-11-20 19:00 | 4329.8096 | 1223.3406 | 11664.7226 | 318.0686
2030-11-20 20:00 | 4254.3836 | 1201.9054 | 11418.4536 | 312.4954
2030-11-20 21:00 | 4055.0436 | 1145.2551 | 10966.3108 | 297.7663
2030-11-20 22:00 | 3756.9314 | 1061.0451 | 10298.6762 | 275.8717
2030-11-20 23:00 | 3424.698 | 967.6487 | 9539.3939 | 251.5887
2030-11-21 | 3043.9765 | 859.8876 | 8644.1414 | 223.5708
2030-11-21 01:00 | 2815.9027 | 795.396 | 8045.2551 | 206.803
2030-11-21 02:00 | 2674.0301 | 755.4727 | 7654.0792 | 196.4229
2030-11-21 03:00 | 2587.829 | 730.9045 | 7439.8132 | 190.0352
2030-11-21 04:00 | 2684.8052 | 758.5437 | 7457.2222 | 197.2214
2030-11-21 05:00 | 2934.4292 | 829.1773 | 7775.3948 | 215.5861
2030-11-21 06:00 | 3175.074 | 896.7399 | 8356.4119 | 233.1524
2030-11-21 07:00 | 3489.3488 | 985.7997 | 9275.8888 | 256.3079
2030-11-21 08:00 | 3794.6444 | 1071.7885 | 9925.1312 | 278.665
2030-11-21 09:00 | 4001.1679 | 1130.138 | 10255.1981 | 293.8359
2030-11-21 10:00 | 4153.8157 | 1173.1324 | 10439.4848 | 305.0144
2030-11-21 11:00 | 4250.7919 | 1200.7716 | 10504.9425 | 312.2006
2030-11-21 12:00 | 4213.0789 | 1190.023 | 10464.1649 | 309.406
2030-11-21 13:00 | 4225.6499 | 1193.7697 | 10574.4801 | 310.3801
2030-11-21 14:00 | 4301.0759 | 1214.8983 | 10597.9351 | 315.8736
2030-11-21 15:00 | 4338.7889 | 1225.4627 | 10616.6248 | 318.6203
2030-11-21 16:00 | 4457.3154 | 1259.1211 | 10769.5391 | 327.3715
2030-11-21 17:00 | 4663.8389 | 1317.4706 | 11766.6335 | 342.5424
2030-11-21 18:00 | 4495.0284 | 1269.8697 | 12111.2811 | 330.1661
2030-11-21 19:00 | 4342.3806 | 1226.8753 | 11922.2967 | 318.9876
2030-11-21 20:00 | 4266.9546 | 1205.3782 | 11638.6568 | 313.3983
2030-11-21 21:00 | 4065.8187 | 1148.5642 | 11183.5211 | 298.6267
2030-11-21 22:00 | 3767.7066 | 1064.1109 | 10457.6805 | 276.6688
2030-11-21 23:00 | 3435.4732 | 970.4446 | 9639.5571 | 252.3156
2030-11-22 | 3149.932 | 889.652 | 8740.216 | 231.3095
2030-11-22 01:00 | 2912.879 | 822.9281 | 8047.3299 | 213.9613
2030-11-22 02:00 | 2767.4146 | 781.6228 | 7728.4186 | 203.2219
2030-11-22 03:00 | 2677.6218 | 756.2042 | 7491.408 | 196.6131
2030-11-22 04:00 | 2778.1897 | 784.8002 | 7589.5775 | 204.048
2030-11-22 05:00 | 3036.793 | 857.8787 | 7937.8553 | 223.0485
2030-11-22 06:00 | 3284.6212 | 927.7799 | 8482.6715 | 241.2228
2030-11-22 07:00 | 3609.6712 | 1019.9225 | 9441.5479 | 265.1798
2030-11-22 08:00 | 3925.7419 | 1108.8877 | 9972.3755 | 288.3108
2030-11-22 09:00 | 4139.4488 | 1169.2569 | 10284.1416 | 304.0068
2030-11-22 10:00 | 4297.4842 | 1213.7395 | 10473.8825 | 315.5723
2030-11-22 11:00 | 4398.0521 | 1242.3355 | 10783.0282 | 323.0072
2030-11-22 12:00 | 4358.5433 | 1231.2148 | 10795.0515 | 320.1159
2030-11-22 13:00 | 4372.9102 | 1235.0912 | 10793.6155 | 321.1237
2030-11-22 14:00 | 4450.132 | 1256.9512 | 10837.5708 | 326.8073
2030-11-22 15:00 | 4487.845 | 1267.8812 | 10622.5818 | 329.6491
2030-11-22 16:00 | 4611.759 | 1302.7047 | 10612.2469 | 338.7032
2030-11-22 17:00 | 4825.4659 | 1363.074 | 11433.3154 | 354.3992
2030-11-22 18:00 | 4651.2679 | 1313.8254 | 12058.4706 | 341.5946
2030-11-22 19:00 | 4493.2325 | 1269.3428 | 12052.3585 | 330.0291
2030-11-22 20:00 | 4414.2148 | 1247.1015 | 11666.3107 | 324.2464
2030-11-22 21:00 | 4205.8955 | 1188.3209 | 11194.4165 | 308.9634
2030-11-22 22:00 | 3897.0082 | 1100.9443 | 10496.3007 | 286.2455
2030-11-22 23:00 | 3553.9997 | 1004.0358 | 9756.5299 | 261.0493
2030-11-23 | 3302.5798 | 932.7193 | 8869.4895 | 242.507
2030-11-23 01:00 | 3054.7516 | 862.7653 | 8191.8539 | 224.319
2030-11-23 02:00 | 2900.308 | 819.4605 | 7683.3345 | 213.0597
2030-11-23 03:00 | 2806.9234 | 792.8114 | 7513.7697 | 206.131
2030-11-23 04:00 | 2912.879 | 822.7916 | 7418.4265 | 213.9258
2030-11-23 05:00 | 3184.0533 | 899.4079 | 7765.8369 | 233.846
2030-11-23 06:00 | 3442.6566 | 972.6929 | 8034.2249 | 252.9002
2030-11-23 07:00 | 3785.6651 | 1069.296 | 8556.8968 | 278.017
2030-11-23 08:00 | 4116.1027 | 1162.5679 | 9426.3814 | 302.2677
2030-11-23 09:00 | 4338.7889 | 1225.8596 | 10159.0469 | 318.7235
2030-11-23 10:00 | 4504.0077 | 1272.4956 | 10507.1455 | 330.8488
2030-11-23 11:00 | 4609.9632 | 1302.4758 | 10801.3865 | 338.6437
2030-11-23 12:00 | 4568.6585 | 1290.8168 | 10636.1868 | 335.6124
2030-11-23 13:00 | 4583.0253 | 1294.8808 | 10732.6109 | 336.669
2030-11-23 14:00 | 4665.6347 | 1317.7991 | 10897.006 | 342.6278
2030-11-23 15:00 | 4705.1436 | 1329.2582 | 11127.6114 | 345.6071
2030-11-23 16:00 | 4834.4452 | 1365.7675 | 11212.8179 | 355.0995
2030-11-23 17:00 | 5058.9273 | 1429.0591 | 11219.7772 | 371.5554
2030-11-23 18:00 | 4875.7499 | 1377.4265 | 11325.7626 | 358.1309
2030-11-23 19:00 | 4710.5311 | 1330.7905 | 10838.9858 | 346.0055
2030-11-23 20:00 | 4627.9218 | 1307.4725 | 10314.6205 | 339.9429
2030-11-23 21:00 | 4410.6231 | 1245.8464 | 10002.7181 | 323.9201
2030-11-23 22:00 | 4085.5731 | 1154.2401 | 9579.6959 | 300.1024
2030-11-23 23:00 | 3726.4019 | 1052.6403 | 9013.6454 | 273.6865
2030-11-24 | 3334.9052 | 941.9523 | 8461.1915 | 244.9076
2030-11-24 01:00 | 3085.2812 | 871.3059 | 7910.6744 | 226.5395
2030-11-24 02:00 | 2929.0417 | 827.5724 | 7603.0692 | 215.1688
2030-11-24 03:00 | 2833.8613 | 800.6594 | 7373.0833 | 208.1715
2030-11-24 04:00 | 2941.6127 | 830.9365 | 7463.5064 | 216.0435
2030-11-24 05:00 | 3214.5828 | 908.3111 | 7566.3303 | 236.1609
2030-11-24 06:00 | 3476.7778 | 982.3217 | 7608.9889 | 255.4036
2030-11-24 07:00 | 3823.3781 | 1079.881 | 7485.799 | 280.7691
2030-11-24 08:00 | 4155.6115 | 1174.0763 | 7973.2018 | 305.2598
2030-11-24 09:00 | 4381.8894 | 1237.9944 | 8507.7294 | 321.8786
2030-11-24 10:00 | 4548.9041 | 1285.0921 | 8893.0057 | 334.1239
2030-11-24 11:00 | 4656.6555 | 1315.3691 | 8851.3327 | 341.996
2030-11-24 12:00 | 4615.3508 | 1303.5947 | 8877.8147 | 338.9346
2030-11-24 13:00 | 4629.7176 | 1307.6989 | 9006.563 | 340.0017
2030-11-24 14:00 | 4710.5311 | 1330.844 | 8914.8609 | 346.0194
2030-11-24 15:00 | 4751.8358 | 1342.4166 | 8859.3686 | 349.0283
2030-11-24 16:00 | 4882.9334 | 1379.2873 | 9153.324 | 358.6147
2030-11-24 17:00 | 5109.2112 | 1443.2055 | 10213.3316 | 375.2334
2030-11-24 18:00 | 4924.238 | 1391.0617 | 11287.966 | 361.676
2030-11-24 19:00 | 4757.2234 | 1343.9641 | 11442.4334 | 349.4307
2030-11-24 20:00 | 4674.614 | 1320.4153 | 11216.7351 | 343.308
2030-11-24 21:00 | 4453.7237 | 1258.1791 | 10819.2927 | 327.1266
2030-11-24 22:00 | 4126.8778 | 1165.666 | 10355.0296 | 303.0732
2030-11-24 23:00 | 3764.1149 | 1063.0604 | 9590.8666 | 276.3957
2030-11-25 | 3318.7425 | 937.7002 | 8705.2621 | 243.8021
2030-11-25 01:00 | 3070.9143 | 867.3727 | 7939.8681 | 225.5169
2030-11-25 02:00 | 2916.4707 | 823.8366 | 7483.5665 | 214.1975
2030-11-25 03:00 | 2821.2903 | 797.0452 | 7283.6127 | 207.2318
2030-11-25 04:00 | 2929.0417 | 827.1856 | 7233.0962 | 215.0682
2030-11-25 05:00 | 3200.216 | 904.2109 | 7684.3922 | 235.0948
2030-11-25 06:00 | 3462.411 | 977.8874 | 8421.9654 | 254.2507
2030-11-25 07:00 | 3805.4196 | 1075.0063 | 9463.0039 | 279.5016
2030-11-25 08:00 | 4137.653 | 1168.7764 | 9973.1367 | 303.8819
2030-11-25 09:00 | 4362.135 | 1232.406 | 10225.4964 | 320.4256
2030-11-25 10:00 | 4529.1497 | 1279.291 | 10264.1 | 332.6157
2030-11-25 11:00 | 4635.1052 | 1309.4314 | 10376.0374 | 340.4522
2030-11-25 12:00 | 4593.8005 | 1297.7101 | 10424.1406 | 337.4046
2030-11-25 13:00 | 4608.1673 | 1301.7958 | 10411.885 | 338.4669
2030-11-25 14:00 | 4690.7767 | 1324.8365 | 10505.7051 | 344.4575
2030-11-25 15:00 | 4730.2856 | 1336.3568 | 10696.633 | 347.4528
2030-11-25 16:00 | 4861.3831 | 1373.0611 | 10804.5524 | 356.9959
2030-11-25 17:00 | 5085.8651 | 1436.6907 | 11962.7453 | 373.5396
2030-11-25 18:00 | 4902.6878 | 1384.7823 | 12447.4073 | 360.0434
2030-11-25 19:00 | 4735.6731 | 1337.8973 | 12524.2558 | 347.8533
2030-11-25 20:00 | 4653.0637 | 1314.4548 | 12239.1919 | 341.7582
2030-11-25 21:00 | 4433.9693 | 1252.4996 | 11785.3781 | 325.6499
2030-11-25 22:00 | 4107.1234 | 1160.404 | 10960.5465 | 301.7051
2030-11-25 23:00 | 3746.1563 | 1058.2617 | 9967.5197 | 275.148
2030-11-26 | 3223.5621 | 910.4871 | 8863.1978 | 236.7266
2030-11-26 01:00 | 2981.1215 | 842.2005 | 8103.3661 | 218.9721
2030-11-26 02:00 | 2832.0654 | 799.9279 | 7657.2406 | 207.9813
2030-11-26 03:00 | 2740.4768 | 773.914 | 7521.9452 | 201.2176
2030-11-26 04:00 | 2842.8406 | 803.1797 | 7529.7873 | 208.8267
2030-11-26 05:00 | 3108.6273 | 877.9697 | 7836.7875 | 228.2721
2030-11-26 06:00 | 3361.843 | 949.5079 | 8539.2506 | 246.8721
2030-11-26 07:00 | 3695.8723 | 1043.8084 | 9614.3432 | 271.3902
2030-11-26 08:00 | 4017.3306 | 1134.8571 | 10008.5301 | 295.0628
2030-11-26 09:00 | 4236.4251 | 1196.6402 | 10239.1766 | 311.1264
2030-11-26 10:00 | 4398.0521 | 1242.1645 | 10273.8379 | 322.9628
2030-11-26 11:00 | 4500.416 | 1271.4302 | 10220.0088 | 330.5718
2030-11-26 12:00 | 4460.9071 | 1260.0491 | 10265.1642 | 327.6128
2030-11-26 13:00 | 4475.274 | 1264.0162 | 10328.0073 | 328.6442
2030-11-26 14:00 | 4554.2916 | 1286.3882 | 10425.7383 | 334.4609
2030-11-26 15:00 | 4593.8005 | 1297.5742 | 10373.7828 | 337.3693
2030-11-26 16:00 | 4719.5104 | 1333.2132 | 10530.725 | 346.6354
2030-11-26 17:00 | 4938.6049 | 1394.9963 | 11834.3313 | 362.699
2030-11-26 18:00 | 4759.0193 | 1344.5943 | 12285.4995 | 349.5945
2030-11-26 19:00 | 4599.1881 | 1299.07 | 12440.6647 | 337.7582
2030-11-26 20:00 | 4518.3745 | 1276.3078 | 12224.6595 | 331.84
2030-11-26 21:00 | 4304.6676 | 1216.1506 | 11729.5422 | 316.1992
2030-11-26 22:00 | 3988.5969 | 1126.7278 | 10848.0453 | 292.9492
2030-11-26 23:00 | 3638.4049 | 1027.5497 | 9888.7777 | 267.1629
2030-11-27 | 3144.5444 | 888.1638 | 8861.7565 | 230.9226
2030-11-27 01:00 | 2907.4914 | 821.5515 | 8156.7098 | 213.6034
2030-11-27 02:00 | 2762.027 | 780.3153 | 7708.1548 | 202.882
2030-11-27 03:00 | 2672.2342 | 754.9392 | 7552.2481 | 196.2842
2030-11-27 04:00 | 2772.8022 | 783.4873 | 7558.1713 | 203.7067
2030-11-27 05:00 | 3031.4055 | 856.4436 | 7961.3806 | 222.6753
2030-11-27 06:00 | 3279.2337 | 926.2279 | 8654.4196 | 240.8193
2030-11-27 07:00 | 3604.2836 | 1018.2163 | 9738.0571 | 264.7362
2030-11-27 08:00 | 3918.5585 | 1107.0327 | 10030.2993 | 287.8285
2030-11-27 09:00 | 4132.2654 | 1167.301 | 10196.6728 | 303.4983
2030-11-27 10:00 | 4290.3008 | 1211.7092 | 10264.0332 | 315.0444
2030-11-27 11:00 | 4390.8687 | 1240.2573 | 10334.6033 | 322.4669
2030-11-27 12:00 | 4351.3599 | 1229.1552 | 10132.2939 | 319.5804
2030-11-27 13:00 | 4365.7267 | 1233.0251 | 10140.6787 | 320.5865
2030-11-27 14:00 | 4442.9486 | 1254.8485 | 10226.6615 | 326.2606
2030-11-27 15:00 | 4480.6615 | 1265.7603 | 10284.8673 | 329.0977
2030-11-27 16:00 | 4604.5756 | 1300.5255 | 10410.2271 | 338.1366
2030-11-27 17:00 | 4816.4867 | 1360.7938 | 11649.6054 | 353.8064
2030-11-27 18:00 | 4644.0845 | 1311.6276 | 12150.6272 | 341.0232
2030-11-27 19:00 | 4486.0491 | 1267.2194 | 12115.386 | 329.477
2030-11-27 20:00 | 4407.0314 | 1245.0153 | 12008.4654 | 323.704
2030-11-27 21:00 | 4200.5079 | 1186.333 | 11598.4452 | 308.4466
2030-11-27 22:00 | 3891.6207 | 1099.1027 | 10849.2197 | 285.7667
2030-11-27 23:00 | 3548.6121 | 1002.3563 | 9953.8848 | 260.6126
2030-11-28 | 3049.364 | 861.1632 | 8904.9201 | 223.9024
2030-11-28 01:00 | 2819.4944 | 796.576 | 8140.4872 | 207.1098
2030-11-28 02:00 | 2677.6218 | 756.5934 | 7713.4007 | 196.7143
2030-11-28 03:00 | 2591.4207 | 731.9887 | 7576.9814 | 190.3171
2030-11-28 04:00 | 2688.3969 | 759.669 | 7598.6095 | 197.5139
2030-11-28 05:00 | 2939.8168 | 830.4074 | 8007.2406 | 215.9059
2030-11-28 06:00 | 3178.6657 | 898.0702 | 8642.4562 | 233.4983
2030-11-28 07:00 | 3494.7364 | 987.2621 | 9664.4921 | 256.6882
2030-11-28 08:00 | 3800.032 | 1073.3784 | 9979.379 | 279.0784
2030-11-28 09:00 | 4006.5555 | 1131.8145 | 10111.6058 | 294.2718
2030-11-28 10:00 | 4159.2033 | 1174.8727 | 10087.7973 | 305.4669
2030-11-28 11:00 | 4256.1795 | 1202.5529 | 10138.2966 | 312.6638
2030-11-28 12:00 | 4218.4665 | 1191.7884 | 10239.5854 | 309.865
2030-11-28 13:00 | 4232.8334 | 1195.5406 | 10397.2664 | 310.8406
2030-11-28 14:00 | 4306.4635 | 1216.7006 | 10512.8509 | 316.3422
2030-11-28 15:00 | 4344.1765 | 1227.2806 | 10454.0674 | 319.093
2030-11-28 16:00 | 4464.4988 | 1260.989 | 10523.4473 | 327.8571
2030-11-28 17:00 | 4671.0223 | 1319.4251 | 11729.8727 | 343.0505
2030-11-28 18:00 | 4502.2118 | 1271.7535 | 12108.193 | 330.6559
2030-11-28 19:00 | 4349.564 | 1228.6954 | 12114.5312 | 319.4608
2030-11-28 20:00 | 4274.1381 | 1207.1663 | 11881.9831 | 313.8632
2030-11-28 21:00 | 4071.2063 | 1150.268 | 11494.0153 | 299.0697
2030-11-28 22:00 | 3773.0941 | 1065.6895 | 10757.5062 | 277.0793
2030-11-28 23:00 | 3440.8607 | 971.8842 | 9907.9228 | 252.6899
2030-11-29 | 3034.9972 | 857.4102 | 8944.5102 | 222.9267
2030-11-29 01:00 | 2806.9234 | 793.1044 | 8100.0434 | 206.2072
2030-11-29 02:00 | 2666.8466 | 753.2961 | 7758.3631 | 195.857
2030-11-29 03:00 | 2580.6455 | 728.7987 | 7548.1367 | 189.4877
2030-11-29 04:00 | 2677.6218 | 756.3583 | 7554.7535 | 196.6532
2030-11-29 05:00 | 2927.2458 | 826.7884 | 7985.1636 | 214.965
2030-11-29 06:00 | 3166.0947 | 894.1564 | 8730.8696 | 232.4807
2030-11-29 07:00 | 3480.3696 | 982.9596 | 9652.1837 | 255.5695
2030-11-29 08:00 | 3783.8693 | 1068.7006 | 10069.4876 | 277.8622
2030-11-29 09:00 | 3988.5969 | 1126.882 | 10328.8737 | 292.9893
2030-11-29 10:00 | 4141.2447 | 1169.7525 | 10531.6629 | 304.1357
2030-11-29 11:00 | 4238.2209 | 1197.3121 | 10518.2418 | 311.3012
2030-11-29 12:00 | 4200.5079 | 1186.5945 | 10616.8747 | 308.5146
2030-11-29 13:00 | 4213.0789 | 1190.3304 | 10645.4195 | 309.4859
2030-11-29 14:00 | 4288.5049 | 1211.3981 | 10659.8435 | 314.9635
2030-11-29 15:00 | 4326.2179 | 1221.932 | 10734.3652 | 317.7023
2030-11-29 16:00 | 4444.7444 | 1255.4935 | 10752.2785 | 326.4283
2030-11-29 17:00 | 4651.2679 | 1313.6749 | 11916.1225 | 341.5555
2030-11-29 18:00 | 4482.4574 | 1266.2112 | 12350.3248 | 329.2149
2030-11-29 19:00 | 4329.8096 | 1223.3406 | 12290.097 | 318.0686
2030-11-29 20:00 | 4254.3836 | 1201.9054 | 12033.6674 | 312.4954
2030-11-29 21:00 | 4055.0436 | 1145.2551 | 11500.3068 | 297.7663
2030-11-29 22:00 | 3756.9314 | 1061.0451 | 10802.1572 | 275.8717
2030-11-29 23:00 | 3424.698 | 967.6487 | 9939.0192 | 251.5887
2030-11-30 | 3124.79 | 882.6361 | 8978.0682 | 229.4854
2030-11-30 01:00 | 2889.5328 | 816.4384 | 8286.7422 | 212.274
2030-11-30 02:00 | 2745.8643 | 775.4589 | 7789.4093 | 201.6193
2030-11-30 03:00 | 2656.0715 | 750.2407 | 7495.1382 | 195.0626
2030-11-30 04:00 | 2756.6395 | 778.6111 | 7460.5893 | 202.4389
2030-11-30 05:00 | 3013.4469 | 851.1134 | 7771.8795 | 221.2895
2030-11-30 06:00 | 3257.6834 | 920.4634 | 8046.1909 | 239.3205
2030-11-30 07:00 | 3582.7334 | 1011.8792 | 8446.2881 | 263.0886
2030-11-30 08:00 | 3895.2124 | 1100.1429 | 9029.9464 | 286.0371
2030-11-30 09:00 | 4107.1234 | 1160.036 | 9393.8292 | 301.6094
2030-11-30 10:00 | 4263.3629 | 1204.1678 | 9693.943 | 313.0836
2030-11-30 11:00 | 4363.9309 | 1232.5383 | 9751.8276 | 320.46
2030-11-30 12:00 | 4324.422 | 1221.5053 | 9735.0075 | 317.5914
2030-11-30 13:00 | 4336.993 | 1225.3511 | 9691.2639 | 318.5913
2030-11-30 14:00 | 4414.2148 | 1247.0387 | 9773.5474 | 324.2301
2030-11-30 15:00 | 4453.7237 | 1257.8825 | 9831.9686 | 327.0495
2030-11-30 16:00 | 4575.8419 | 1292.4314 | 10231.3721 | 336.0322
2030-11-30 17:00 | 4787.753 | 1352.3246 | 10677.53 | 351.6044
2030-11-30 18:00 | 4613.5549 | 1303.4644 | 10792.8232 | 338.9007
2030-11-30 19:00 | 4457.3154 | 1259.3326 | 10371.5309 | 327.4265
2030-11-30 20:00 | 4380.0936 | 1237.2667 | 9870.5102 | 321.6893
2030-11-30 21:00 | 4173.5701 | 1178.9497 | 9672.7629 | 306.5269
2030-11-30 22:00 | 3866.4787 | 1092.2622 | 9236.5333 | 283.9882
2030-11-30 23:00 | 3527.0618 | 996.1179 | 8854.7132 | 258.9907
2030-12-01 | 3279.2337 | 926.2197 | 8229.3292 | 240.8171
2030-12-01 01:00 | 3033.2013 | 856.7532 | 7786.4197 | 222.7558
2030-12-01 02:00 | 2880.5535 | 813.7502 | 7475.8296 | 211.575
2030-12-01 03:00 | 2787.169 | 787.2867 | 7285.9517 | 204.6946
2030-12-01 04:00 | 2893.1245 | 817.0581 | 7270.1739 | 212.4351
2030-12-01 05:00 | 3162.503 | 893.1404 | 7431.5919 | 232.2165
2030-12-01 06:00 | 3419.3104 | 965.9148 | 7490.893 | 251.1379
2030-12-01 07:00 | 3758.7273 | 1061.8447 | 7390.9781 | 276.0796
2030-12-01 08:00 | 4087.369 | 1154.4667 | 8113.1516 | 300.1613
2030-12-01 09:00 | 4310.0552 | 1217.3173 | 8619.8083 | 316.5025
2030-12-01 10:00 | 4473.4781 | 1263.6283 | 8887.3633 | 328.5434
2030-12-01 11:00 | 4579.4336 | 1293.3996 | 9006.5577 | 336.2839
2030-12-01 12:00 | 4538.1289 | 1281.8219 | 9337.2181 | 333.2737
2030-12-01 13:00 | 4552.4958 | 1285.8576 | 9265.4671 | 334.323
2030-12-01 14:00 | 4633.3093 | 1308.6161 | 9048.3989 | 340.2402
2030-12-01 15:00 | 4672.8182 | 1319.9954 | 9129.4973 | 343.1988
2030-12-01 16:00 | 4800.324 | 1356.2503 | 9441.6894 | 352.6251
2030-12-01 17:00 | 5023.0101 | 1419.1009 | 10487.7599 | 368.9662
2030-12-01 18:00 | 4841.6287 | 1367.828 | 11502.3446 | 355.6353
2030-12-01 19:00 | 4678.2057 | 1321.517 | 11562.276 | 343.5944
2030-12-01 20:00 | 4595.5963 | 1298.3615 | 11281.7614 | 337.574
2030-12-01 21:00 | 4380.0936 | 1237.1649 | 10910.4292 | 321.6629
2030-12-01 22:00 | 4056.8394 | 1146.1969 | 10431.384 | 298.0112
2030-12-01 23:00 | 3701.2599 | 1045.3051 | 9638.6477 | 271.7793
2030-12-02 | 3254.0917 | 919.4164 | 8838.0526 | 239.0483
2030-12-02 01:00 | 3009.8552 | 850.4602 | 7987.8331 | 221.1196
2030-12-02 02:00 | 2859.0033 | 807.773 | 7581.8985 | 210.021
2030-12-02 03:00 | 2767.4146 | 781.5039 | 7350.2493 | 203.191
2030-12-02 04:00 | 2871.5743 | 811.0566 | 7353.5729 | 210.8747
2030-12-02 05:00 | 3139.1569 | 886.5801 | 7696.0562 | 230.5108
2030-12-02 06:00 | 3394.1685 | 958.82 | 8530.467 | 249.2932
2030-12-02 07:00 | 3731.7894 | 1054.0452 | 9574.1781 | 274.0518
2030-12-02 08:00 | 4056.8394 | 1145.9869 | 9956.2339 | 297.9566
2030-12-02 09:00 | 4277.7298 | 1208.3758 | 10245.0043 | 314.1777
2030-12-02 10:00 | 4441.1527 | 1254.3467 | 10374.2702 | 326.1301
2030-12-02 11:00 | 4545.3124 | 1283.8993 | 10523.6738 | 333.8138
2030-12-02 12:00 | 4504.0077 | 1272.4066 | 10405.5929 | 330.8257
2030-12-02 13:00 | 4518.3745 | 1276.4126 | 10493.5099 | 331.8673
2030-12-02 14:00 | 4599.1881 | 1299.004 | 10664.0501 | 337.741
2030-12-02 15:00 | 4638.6969 | 1310.2997 | 10743.6847 | 340.6779
2030-12-02 16:00 | 4766.2027 | 1346.2883 | 10857.0776 | 350.035
2030-12-02 17:00 | 4987.093 | 1408.6773 | 11922.4348 | 366.2561
2030-12-02 18:00 | 4805.7115 | 1357.781 | 12132.1664 | 353.0231
2030-12-02 19:00 | 4644.0845 | 1311.8102 | 12051.6819 | 341.0706
2030-12-02 20:00 | 4563.2709 | 1288.8248 | 11784.1286 | 335.0944
2030-12-02 21:00 | 4347.7682 | 1228.0776 | 11441.8413 | 319.3002
2030-12-02 22:00 | 4028.1057 | 1137.7778 | 10688.0228 | 295.8222
2030-12-02 23:00 | 3672.5262 | 1037.6271 | 9872.4668 | 269.783
2030-12-03 | 3180.4616 | 898.5813 | 8840.6835 | 233.6311
2030-12-03 01:00 | 2941.6127 | 831.1877 | 8090.3536 | 216.1088
2030-12-03 02:00 | 2794.3524 | 789.4679 | 7658.8994 | 205.2616
2030-12-03 03:00 | 2704.5596 | 763.7941 | 7464.7172 | 198.5865
2030-12-03 04:00 | 2806.9234 | 792.6771 | 7505.6364 | 206.096
2030-12-03 05:00 | 3067.3226 | 866.4891 | 7905.9874 | 225.2872
2030-12-03 06:00 | 3316.9466 | 937.0919 | 8688.9614 | 243.6439
2030-12-03 07:00 | 3647.3842 | 1030.1593 | 9751.4195 | 267.8414
2030-12-03 08:00 | 3965.2508 | 1120.0174 | 10327.949 | 291.2045
2030-12-03 09:00 | 4180.7535 | 1180.9926 | 10586.2185 | 307.0581
2030-12-03 10:00 | 4340.5847 | 1225.9217 | 10507.3135 | 318.7396
2030-12-03 11:00 | 4441.1527 | 1254.8046 | 10389.462 | 326.2492
2030-12-03 12:00 | 4401.6439 | 1243.5724 | 10367.4586 | 323.3288
2030-12-03 13:00 | 4416.0107 | 1247.4876 | 10434.8879 | 324.3468
2030-12-03 14:00 | 4495.0284 | 1269.567 | 10530.9114 | 330.0874
2030-12-03 15:00 | 4532.7414 | 1280.6067 | 10539.3889 | 332.9578
2030-12-03 16:00 | 4658.4513 | 1315.7798 | 10624.2376 | 342.1027
2030-12-03 17:00 | 4873.9541 | 1376.7549 | 11698.9533 | 357.9563
2030-12-03 18:00 | 4697.9601 | 1327.0121 | 12031.8606 | 345.0231
2030-12-03 19:00 | 4538.1289 | 1282.083 | 11952.9859 | 333.3416
2030-12-03 20:00 | 4459.1113 | 1259.6185 | 11630.8525 | 327.5008
2030-12-03 21:00 | 4248.9961 | 1200.2479 | 11271.5855 | 312.0645
2030-12-03 22:00 | 3936.5171 | 1111.9944 | 10589.3202 | 289.1185
2030-12-03 23:00 | 3589.9168 | 1014.1132 | 9783.2439 | 263.6694
2030-12-04 | 3263.0709 | 921.9676 | 8883.6313 | 239.7116
2030-12-04 01:00 | 3018.8345 | 852.8201 | 8138.7268 | 221.7332
2030-12-04 02:00 | 2867.9826 | 810.0144 | 7736.256 | 210.6037
2030-12-04 03:00 | 2774.598 | 783.6725 | 7533.4567 | 203.7548
2030-12-04 04:00 | 2878.7577 | 813.3072 | 7488.6139 | 211.4599
2030-12-04 05:00 | 3146.3403 | 889.0402 | 7953.9606 | 231.1505
2030-12-04 06:00 | 3403.1477 | 961.4805 | 8681.5569 | 249.9849
2030-12-04 07:00 | 3742.5646 | 1056.97 | 9571.5088 | 274.8122
2030-12-04 08:00 | 4067.6146 | 1149.1668 | 10186.9061 | 298.7834
2030-12-04 09:00 | 4290.3008 | 1211.7289 | 10457.3481 | 315.0495
2030-12-04 10:00 | 4451.9278 | 1257.8273 | 10528.7205 | 327.0351
2030-12-04 11:00 | 4557.8834 | 1287.4619 | 10330.0504 | 334.7401
2030-12-04 12:00 | 4516.5787 | 1275.9373 | 10449.615 | 331.7437
2030-12-04 13:00 | 4530.9455 | 1279.9545 | 10553.9446 | 332.7882
2030-12-04 14:00 | 4611.759 | 1302.6085 | 10454.7843 | 338.6782
2030-12-04 15:00 | 4651.2679 | 1313.9356 | 10504.8425 | 341.6233
2030-12-04 16:00 | 4778.7737 | 1350.024 | 10625.6988 | 351.0062
2030-12-04 17:00 | 5001.4599 | 1412.5861 | 11733.1452 | 367.2724
2030-12-04 18:00 | 4820.0784 | 1361.5486 | 12195.613 | 354.0026
2030-12-04 19:00 | 4656.6555 | 1315.4502 | 12125.3193 | 342.0171
2030-12-04 20:00 | 4575.8419 | 1292.401 | 11915.8012 | 336.0243
2030-12-04 21:00 | 4360.3392 | 1231.4853 | 11498.9938 | 320.1862
2030-12-04 22:00 | 4038.8809 | 1140.9349 | 10859.9856 | 296.6431
2030-12-04 23:00 | 3683.3013 | 1040.5063 | 10020.6958 | 270.5316
2030-12-05 | 3421.1063 | 966.6142 | 9065.5698 | 251.3197
2030-12-05 01:00 | 3166.0947 | 894.1182 | 8212.0447 | 232.4707
2030-12-05 02:00 | 3006.2635 | 849.2396 | 7780.7387 | 220.8023
2030-12-05 03:00 | 2909.2872 | 821.6221 | 7593.8073 | 213.6217
2030-12-05 04:00 | 3018.8345 | 852.6918 | 7716.9066 | 221.6999
2030-12-05 05:00 | 3298.9881 | 932.0923 | 8014.6408 | 242.344
2030-12-05 06:00 | 3568.3665 | 1008.0405 | 8761.1415 | 262.0905
2030-12-05 07:00 | 3922.1502 | 1108.1542 | 9620.1162 | 288.1201
2030-12-05 08:00 | 4265.1588 | 1204.8156 | 10314.7471 | 313.2521
2030-12-05 09:00 | 4496.8242 | 1270.4073 | 10604.1029 | 330.3059
2030-12-05 10:00 | 4669.2264 | 1318.738 | 10601.1481 | 342.8719
2030-12-05 11:00 | 4778.7737 | 1349.8077 | 10646.496 | 350.95
2030-12-05 12:00 | 4735.6731 | 1337.725 | 10557.342 | 347.8085
2030-12-05 13:00 | 4750.04 | 1341.9367 | 10506.43 | 348.9035
2030-12-05 14:00 | 4834.4452 | 1365.6878 | 10768.6796 | 355.0788
2030-12-05 15:00 | 4875.7499 | 1377.5634 | 11015.9446 | 358.1665
2030-12-05 16:00 | 5010.4391 | 1415.3994 | 11224.5146 | 368.0038
2030-12-05 17:00 | 5242.1046 | 1480.9911 | 12307.1874 | 385.0577
2030-12-05 18:00 | 5053.5397 | 1427.4821 | 12558.2986 | 371.1453
2030-12-05 19:00 | 4882.9334 | 1379.1514 | 12385.8616 | 358.5794
2030-12-05 20:00 | 4796.7322 | 1354.986 | 12067.2057 | 352.2964
2030-12-05 21:00 | 4570.4543 | 1291.1204 | 11626.4989 | 335.6913
2030-12-05 22:00 | 4234.6292 | 1196.1851 | 10896.5351 | 311.0081
2030-12-05 23:00 | 3861.0911 | 1090.8932 | 10241.2798 | 283.6322
2030-12-06 | 3419.3104 | 965.7638 | 9203.9274 | 251.0986
2030-12-06 01:00 | 3162.503 | 893.3315 | 8333.6567 | 232.2662
2030-12-06 02:00 | 3004.4676 | 848.4925 | 7886.0512 | 220.608
2030-12-06 03:00 | 2905.6955 | 820.8992 | 7668.501 | 213.4338
2030-12-06 04:00 | 3015.2428 | 851.9416 | 7756.0738 | 221.5048
2030-12-06 05:00 | 3297.1922 | 931.2722 | 8112.6195 | 242.1308
2030-12-06 06:00 | 3564.7748 | 1007.1537 | 8761.6038 | 261.86
2030-12-06 07:00 | 3918.5585 | 1107.1792 | 9791.4426 | 287.8666
2030-12-06 08:00 | 4261.5671 | 1203.7556 | 10782.0914 | 312.9765
2030-12-06 09:00 | 4493.2325 | 1269.2896 | 11493.883 | 330.0153
2030-12-06 10:00 | 4663.8389 | 1317.5778 | 11943.4927 | 342.5702
2030-12-06 11:00 | 4773.3861 | 1348.6202 | 12116.2985 | 350.6412
2030-12-06 12:00 | 4732.0814 | 1336.5481 | 12269.9766 | 347.5025
2030-12-06 13:00 | 4746.4483 | 1340.7561 | 12203.3488 | 348.5966
2030-12-06 14:00 | 4830.8535 | 1364.4863 | 12367.5916 | 354.7664
2030-12-06 15:00 | 4872.1582 | 1376.3514 | 12359.6318 | 357.8514
2030-12-06 16:00 | 5006.8474 | 1414.1542 | 12619.8415 | 367.6801
2030-12-06 17:00 | 5238.5129 | 1479.6881 | 13485.1599 | 384.7189
2030-12-06 18:00 | 5048.1521 | 1426.2262 | 13755.1699 | 370.8188
2030-12-06 19:00 | 4877.5458 | 1377.938 | 13562.3842 | 358.2639
2030-12-06 20:00 | 4793.1405 | 1353.7939 | 13167.4034 | 351.9864
2030-12-06 21:00 | 4566.8626 | 1289.9845 | 12627.4374 | 335.396
2030-12-06 22:00 | 4231.0375 | 1195.1327 | 11872.0547 | 310.7345
2030-12-06 23:00 | 3859.2952 | 1089.9334 | 11134.4297 | 283.3827
2030-12-07 | 3360.0472 | 949.0391 | 9940.778 | 246.7502
2030-12-07 01:00 | 3106.8314 | 877.8611 | 8979.58 | 228.2439
2030-12-07 02:00 | 2952.3878 | 833.7986 | 8382.5098 | 216.7876
2030-12-07 03:00 | 2855.4116 | 806.6832 | 8013.9255 | 209.7376
2030-12-07 04:00 | 2963.1629 | 837.188 | 7946.4486 | 217.6689
2030-12-07 05:00 | 3239.7248 | 915.1448 | 8219.7323 | 237.9376
2030-12-07 06:00 | 3503.7157 | 989.7122 | 8665.0835 | 257.3252
2030-12-07 07:00 | 3852.1118 | 1088.0055 | 9038.436 | 282.8814
2030-12-07 08:00 | 4187.937 | 1182.9094 | 10272.3102 | 307.5564
2030-12-07 09:00 | 4416.0107 | 1247.3085 | 11286.0979 | 324.3002
2030-12-07 10:00 | 4583.0253 | 1294.7604 | 12149.1127 | 336.6377
2030-12-07 11:00 | 4690.7767 | 1325.2653 | 12723.3294 | 344.569
2030-12-07 12:00 | 4649.472 | 1313.4023 | 12730.7077 | 341.4846
2030-12-07 13:00 | 4663.8389 | 1317.5374 | 12775.266 | 342.5597
2030-12-07 14:00 | 4746.4483 | 1340.8566 | 12850.8518 | 348.6227
2030-12-07 15:00 | 4787.753 | 1352.5162 | 12889.2947 | 351.6542
2030-12-07 16:00 | 4918.8505 | 1389.6643 | 12934.4946 | 361.3127
2030-12-07 17:00 | 5146.9242 | 1454.0634 | 12892.1619 | 378.0565
2030-12-07 18:00 | 4961.951 | 1401.5273 | 12772.8471 | 364.3971
2030-12-07 19:00 | 4793.1405 | 1354.0754 | 12142.5753 | 352.0596
2030-12-07 20:00 | 4708.7353 | 1330.3494 | 11583.7958 | 345.8908
2030-12-07 21:00 | 4487.845 | 1267.645 | 11253.4067 | 329.5877
2030-12-07 22:00 | 4157.4074 | 1174.4358 | 8782.1814 | 305.3533
2030-12-07 23:00 | 3791.0527 | 1071.0584 | 10108.0577 | 278.4752
2030-12-08 | 3379.8016 | 954.7085 | 9254.2774 | 248.2242
2030-12-08 01:00 | 3126.5859 | 883.1053 | 8585.1272 | 229.6074
2030-12-08 02:00 | 2968.5505 | 838.7796 | 8106.1557 | 218.0827
2030-12-08 03:00 | 2873.3701 | 811.5022 | 7876.8604 | 210.9906
2030-12-08 04:00 | 2981.1215 | 842.1893 | 7757.7272 | 218.9692
2030-12-08 05:00 | 3259.4792 | 920.6117 | 7920.3753 | 239.3591
2030-12-08 06:00 | 3525.266 | 995.6245 | 8055.5292 | 258.8624
2030-12-08 07:00 | 3875.458 | 1094.5051 | 8079.699 | 284.5713
2030-12-08 08:00 | 4213.0789 | 1189.9759 | 8941.4924 | 309.3937
2030-12-08 09:00 | 4441.1527 | 1254.7597 | 9978.4172 | 326.2375
2030-12-08 10:00 | 4611.759 | 1302.4951 | 10655.762 | 338.6487
2030-12-08 11:00 | 4719.5104 | 1333.1822 | 11074.1722 | 346.6274
2030-12-08 12:00 | 4676.4099 | 1321.2483 | 11255.7434 | 343.5246
2030-12-08 13:00 | 4692.5726 | 1325.4081 | 11209.8898 | 344.6061
2030-12-08 14:00 | 4775.182 | 1348.8667 | 11002.4588 | 350.7053
2030-12-08 15:00 | 4816.4867 | 1360.5959 | 11008.2854 | 353.7549
2030-12-08 16:00 | 4949.38 | 1397.966 | 11302.5395 | 363.4712
2030-12-08 17:00 | 5177.4538 | 1462.7498 | 12301.0191 | 380.3149
2030-12-08 18:00 | 4990.6847 | 1409.8998 | 12974.0661 | 366.574
2030-12-08 19:00 | 4821.8742 | 1362.1644 | 12888.8138 | 354.1627
2030-12-08 20:00 | 4737.469 | 1338.2967 | 12644.7101 | 347.9571
2030-12-08 21:00 | 4514.7828 | 1275.2177 | 12203.8523 | 331.5566
2030-12-08 22:00 | 4182.5494 | 1181.4517 | 11793.2153 | 307.1774
2030-12-08 23:00 | 3814.3988 | 1077.4567 | 10817.7655 | 280.1387
2030-12-09 | 3406.7395 | 962.5748 | 9667.4291 | 250.2694
2030-12-09 01:00 | 3151.7279 | 890.3817 | 8689.3299 | 231.4992
2030-12-09 02:00 | 2993.6925 | 845.6907 | 7986.0641 | 219.8796
2030-12-09 03:00 | 2896.7163 | 818.1886 | 7687.2388 | 212.729
2030-12-09 04:00 | 3006.2635 | 849.1285 | 7680.2291 | 220.7734
2030-12-09 05:00 | 3286.4171 | 928.1971 | 8117.1681 | 241.3312
2030-12-09 06:00 | 3553.9997 | 1003.828 | 8911.1516 | 260.9953
2030-12-09 07:00 | 3905.9875 | 1103.5232 | 9894.5495 | 286.916
2030-12-09 08:00 | 4247.2002 | 1199.7807 | 10758.7928 | 311.943
2030-12-09 09:00 | 4478.8657 | 1265.0983 | 10952.6451 | 328.9255
2030-12-09 10:00 | 4649.472 | 1313.227 | 11039.5005 | 341.439
2030-12-09 11:00 | 4759.0193 | 1344.1669 | 11113.2961 | 349.4834
2030-12-09 12:00 | 4715.9187 | 1332.1347 | 11320.0368 | 346.355
2030-12-09 13:00 | 4730.2856 | 1336.3288 | 11624.9696 | 347.4455
2030-12-09 14:00 | 4814.6908 | 1359.9806 | 11797.892 | 353.595
2030-12-09 15:00 | 4855.9955 | 1371.8066 | 11704.5567 | 356.6697
2030-12-09 16:00 | 4988.8889 | 1409.4845 | 11796.1724 | 366.466
2030-12-09 17:00 | 5220.5543 | 1474.8021 | 13010.2926 | 383.4485
2030-12-09 18:00 | 5031.9894 | 1421.5167 | 13458.9011 | 369.5943
2030-12-09 19:00 | 4861.3831 | 1373.3879 | 13449.5197 | 357.0809
2030-12-09 20:00 | 4776.9778 | 1349.3236 | 13314.5421 | 350.8241
2030-12-09 21:00 | 4550.6999 | 1285.7249 | 12962.0502 | 334.2885
2030-12-09 22:00 | 4216.6707 | 1191.1863 | 12206.8986 | 309.7084
2030-12-09 23:00 | 3844.9284 | 1086.3344 | 11218.1429 | 282.4469
2030-12-10 | 3487.553 | 985.3233 | 9891.177 | 256.1841
2030-12-10 01:00 | 3227.1538 | 911.424 | 8852.9682 | 236.9702
2030-12-10 02:00 | 3063.7309 | 865.6769 | 8245.9223 | 225.076
2030-12-10 03:00 | 2964.9588 | 837.5248 | 7976.3729 | 217.7564
2030-12-10 04:00 | 3076.3019 | 869.1959 | 7947.817 | 225.9909
2030-12-10 05:00 | 3363.6389 | 950.1332 | 8437.8508 | 247.0346
2030-12-10 06:00 | 3638.4049 | 1027.5514 | 9219.0521 | 267.1634
2030-12-10 07:00 | 3999.372 | 1129.6027 | 10337.9747 | 293.6967
2030-12-10 08:00 | 4347.7682 | 1228.1351 | 11045.0696 | 319.3151
2030-12-10 09:00 | 4584.8212 | 1294.9963 | 11179.8034 | 336.699
2030-12-10 10:00 | 4759.0193 | 1344.2625 | 11058.3758 | 349.5082
2030-12-10 11:00 | 4870.3624 | 1375.9336 | 10904.3408 | 357.7427
2030-12-10 12:00 | 4827.2618 | 1363.617 | 10873.3562 | 354.5404
2030-12-10 13:00 | 4841.6287 | 1367.9102 | 10820.6949 | 355.6567
2030-12-10 14:00 | 4927.8298 | 1392.121 | 10959.608 | 361.9515
2030-12-10 15:00 | 4970.9303 | 1404.2264 | 11046.184 | 365.0989
2030-12-10 16:00 | 5107.4154 | 1442.7948 | 11203.0728 | 375.1266
2030-12-10 17:00 | 5344.4684 | 1509.656 | 12799.739 | 392.5106
2030-12-10 18:00 | 5150.5159 | 1455.1113 | 13449.7886 | 378.3289
2030-12-10 19:00 | 4976.3179 | 1405.8452 | 13736.6738 | 365.5197
2030-12-10 20:00 | 4890.1168 | 1381.2121 | 13730.6778 | 359.1151
2030-12-10 21:00 | 4658.4513 | 1316.1104 | 13319.4148 | 342.1887
2030-12-10 22:00 | 4317.2386 | 1219.3375 | 12357.5966 | 317.0278
2030-12-10 23:00 | 3936.5171 | 1112.0077 | 11306.2186 | 289.122
2030-12-11 | 3460.6151 | 977.457 | 9786.5401 | 254.1388
2030-12-11 01:00 | 3200.216 | 904.1477 | 8750.1711 | 235.0784
2030-12-11 02:00 | 3040.3848 | 858.7658 | 8257.9031 | 223.2791
2030-12-11 03:00 | 2941.6127 | 830.8384 | 7991.8829 | 216.018
2030-12-11 04:00 | 3052.9558 | 862.2567 | 8064.3705 | 224.1867
2030-12-11 05:00 | 3336.7011 | 942.5478 | 8472.4802 | 245.0624
2030-12-11 06:00 | 3607.8754 | 1019.348 | 9380.4505 | 265.0305
2030-12-11 07:00 | 3967.0466 | 1120.5846 | 10756.8444 | 291.352
2030-12-11 08:00 | 4313.6469 | 1218.3303 | 10985.8407 | 316.7659
2030-12-11 09:00 | 4547.1082 | 1284.6577 | 10960.1337 | 334.011
2030-12-11 10:00 | 4721.3063 | 1333.5306 | 10866.937 | 346.7179
2030-12-11 11:00 | 4832.6494 | 1364.9488 | 10754.9502 | 354.8867
2030-12-11 12:00 | 4789.5488 | 1352.7306 | 10829.6925 | 351.71
2030-12-11 13:00 | 4803.9157 | 1356.9895 | 10992.2684 | 352.8173
2030-12-11 14:00 | 4888.3209 | 1381.0071 | 11110.7516 | 359.0618
2030-12-11 15:00 | 4931.4215 | 1393.0158 | 11187.4535 | 362.1841
2030-12-11 16:00 | 5066.1107 | 1431.2763 | 11341.5816 | 372.1318
2030-12-11 17:00 | 5301.3679 | 1497.6037 | 12732.5589 | 389.377
2030-12-11 18:00 | 5109.2112 | 1443.4945 | 13408.1675 | 375.3086
2030-12-11 19:00 | 4936.809 | 1394.6216 | 13634.7794 | 362.6016
2030-12-11 20:00 | 4850.6079 | 1370.1852 | 13517.1929 | 356.2482
2030-12-11 21:00 | 4622.5342 | 1305.6032 | 13002.4461 | 339.4568
2030-12-11 22:00 | 4281.3215 | 1209.603 | 12141.7334 | 314.4968
2030-12-11 23:00 | 3905.9875 | 1103.13 | 11144.0492 | 286.8138
2030-12-12 | 3291.8046 | 929.8036 | 9797.1658 | 241.7489
2030-12-12 01:00 | 3043.9765 | 860.0683 | 8851.9828 | 223.6178
2030-12-12 02:00 | 2891.3287 | 816.8988 | 8135.2933 | 212.3937
2030-12-12 03:00 | 2797.9442 | 790.333 | 8013.7832 | 205.4866
2030-12-12 04:00 | 2903.8997 | 820.2196 | 7958.1095 | 213.2571
2030-12-12 05:00 | 3173.2781 | 896.5963 | 8428.7877 | 233.115
2030-12-12 06:00 | 3431.8814 | 969.6523 | 9373.2994 | 252.1096
2030-12-12 07:00 | 3773.0941 | 1065.9534 | 10632.512 | 277.1479
2030-12-12 08:00 | 4103.5317 | 1158.9337 | 10893.6946 | 301.3228
2030-12-12 09:00 | 4326.2179 | 1222.0275 | 11124.237 | 317.7272
2030-12-12 10:00 | 4491.4367 | 1268.5177 | 11115.5407 | 329.8146
2030-12-12 11:00 | 4595.5963 | 1298.4043 | 11152.5838 | 337.5851
2030-12-12 12:00 | 4556.0875 | 1286.7817 | 11115.0892 | 334.5632
2030-12-12 13:00 | 4570.4543 | 1290.833 | 11093.2397 | 335.6166
2030-12-12 14:00 | 4651.2679 | 1313.6796 | 11390.3557 | 341.5567
2030-12-12 15:00 | 4690.7767 | 1325.1029 | 11614.3225 | 344.5268
2030-12-12 16:00 | 4820.0784 | 1361.4981 | 11803.2011 | 353.9895
2030-12-12 17:00 | 5042.7646 | 1424.5919 | 13112.9431 | 370.3939
2030-12-12 18:00 | 4861.3831 | 1373.1206 | 13791.1024 | 357.0114
2030-12-12 19:00 | 4696.1643 | 1326.6304 | 13957.4656 | 344.9239
2030-12-12 20:00 | 4613.5549 | 1303.3853 | 13791.647 | 338.8802
2030-12-12 21:00 | 4396.2563 | 1241.9519 | 13119.3089 | 322.9075
2030-12-12 22:00 | 4073.0021 | 1150.6319 | 12195.6865 | 299.1643
2030-12-12 23:00 | 3715.6267 | 1049.3497 | 11074.7557 | 272.8309
2030-12-13 | 3374.414 | 953.0076 | 9775.5276 | 247.782
2030-12-13 01:00 | 3121.1983 | 881.5321 | 8737.569 | 229.1983
2030-12-13 02:00 | 2963.1629 | 837.2853 | 8154.7747 | 217.6942
2030-12-13 03:00 | 2867.9826 | 810.0565 | 7896.9621 | 210.6147
2030-12-13 04:00 | 2975.7339 | 840.6889 | 7952.1711 | 218.5791
2030-12-13 05:00 | 3252.2958 | 918.9717 | 8429.7354 | 238.9326
2030-12-13 06:00 | 3518.0825 | 993.8508 | 9427.762 | 258.4012
2030-12-13 07:00 | 3868.2745 | 1092.5552 | 10687.5191 | 284.0643
2030-12-13 08:00 | 4205.8955 | 1187.856 | 11198.1301 | 308.8425
2030-12-13 09:00 | 4433.9693 | 1252.5243 | 11404.5938 | 325.6563
2030-12-13 10:00 | 4602.7798 | 1300.1747 | 11348.0304 | 338.0454
2030-12-13 11:00 | 4710.5311 | 1330.8071 | 11117.2439 | 346.0098
2030-12-13 12:00 | 4669.2264 | 1318.8945 | 11078.2494 | 342.9126
2030-12-13 13:00 | 4683.5933 | 1323.0469 | 11128.2738 | 343.9922
2030-12-13 14:00 | 4766.2027 | 1346.4637 | 11186.9411 | 350.0805
2030-12-13 15:00 | 4807.5074 | 1358.172 | 11193.3663 | 353.1247
2030-12-13 16:00 | 4940.4008 | 1395.4755 | 11275.0125 | 362.8236
2030-12-13 17:00 | 5168.4745 | 1460.1438 | 12635.9025 | 379.6374
2030-12-13 18:00 | 4981.7054 | 1407.3881 | 13557.2445 | 365.9209
2030-12-13 19:00 | 4812.895 | 1359.7377 | 13781.9792 | 353.5318
2030-12-13 20:00 | 4728.4897 | 1335.9125 | 13588.274 | 347.3372
2030-12-13 21:00 | 4505.8035 | 1272.9459 | 13012.0441 | 330.9659
2030-12-13 22:00 | 4175.366 | 1179.347 | 12263.9975 | 306.6302
2030-12-13 23:00 | 3807.2154 | 1075.5372 | 11317.2989 | 279.6397
2030-12-14 | 3449.84 | 974.6931 | 10140.3611 | 253.4202
2030-12-14 01:00 | 3191.2367 | 901.5911 | 9081.3253 | 234.4137
2030-12-14 02:00 | 3031.4055 | 856.3375 | 8495.8134 | 222.6478
2030-12-14 03:00 | 2932.6334 | 828.4892 | 8193.0388 | 215.4072
2030-12-14 04:00 | 3043.9765 | 859.8186 | 8139.4683 | 223.5528
2030-12-14 05:00 | 3327.7218 | 939.8827 | 8427.8864 | 244.3695
2030-12-14 06:00 | 3598.8961 | 1016.4657 | 8922.2857 | 264.2811
2030-12-14 07:00 | 3956.2715 | 1117.4161 | 9502.3549 | 290.5282
2030-12-14 08:00 | 4301.0759 | 1214.8854 | 10115.292 | 315.8702
2030-12-14 09:00 | 4534.5372 | 1281.0253 | 10384.0314 | 333.0666
2030-12-14 10:00 | 4706.9394 | 1329.7599 | 10465.8898 | 345.7376
2030-12-14 11:00 | 4818.2825 | 1361.0893 | 10503.4142 | 353.8832
2030-12-14 12:00 | 4775.182 | 1348.9057 | 10212.7117 | 350.7155
2030-12-14 13:00 | 4789.5488 | 1353.1525 | 10152.6198 | 351.8197
2030-12-14 14:00 | 4875.7499 | 1377.1021 | 10194.3182 | 358.0466
2030-12-14 15:00 | 4917.0546 | 1389.077 | 10437.9066 | 361.16
2030-12-14 16:00 | 5051.7438 | 1427.2292 | 10998.0031 | 371.0796
2030-12-14 17:00 | 5287.001 | 1493.3691 | 11731.0539 | 388.276
2030-12-14 18:00 | 5094.8444 | 1439.4129 | 12163.1326 | 374.2474
2030-12-14 19:00 | 4922.4422 | 1390.6782 | 11776.0127 | 361.5763
2030-12-14 20:00 | 4836.2411 | 1366.3109 | 11413.8497 | 355.2408
2030-12-14 21:00 | 4608.1673 | 1301.9115 | 10987.3176 | 338.497
2030-12-14 22:00 | 4270.5463 | 1206.1827 | 10687.8693 | 313.6075
2030-12-14 23:00 | 3893.4165 | 1100.0108 | 10003.4268 | 286.0028
2030-12-15 | 3252.2958 | 918.6267 | 9266.2168 | 238.8429
2030-12-15 01:00 | 3008.0593 | 849.7297 | 8534.8432 | 220.9297
2030-12-15 02:00 | 2857.2074 | 807.0792 | 8143.8722 | 209.8406
2030-12-15 03:00 | 2763.8229 | 780.8327 | 7914.9457 | 203.0165
2030-12-15 04:00 | 2867.9826 | 810.36 | 7785.3128 | 210.6936
2030-12-15 05:00 | 3135.5651 | 885.8186 | 8045.2333 | 230.3128
2030-12-15 06:00 | 3390.5767 | 957.9964 | 8220.58 | 249.0791
2030-12-15 07:00 | 3728.1977 | 1053.1399 | 8119.8597 | 273.8164
2030-12-15 08:00 | 4053.2477 | 1145.0026 | 8612.811 | 297.7007
2030-12-15 09:00 | 4274.1381 | 1207.338 | 8938.1028 | 313.9079
2030-12-15 10:00 | 4435.7651 | 1253.2693 | 9235.7387 | 325.85
2030-12-15 11:00 | 4541.7206 | 1282.7966 | 9262.5072 | 333.5271
2030-12-15 12:00 | 4500.416 | 1271.3138 | 9053.2502 | 330.5416
2030-12-15 13:00 | 4514.7828 | 1275.3164 | 9023.5144 | 331.5823
2030-12-15 14:00 | 4593.8005 | 1297.8883 | 8885.1442 | 337.451
2030-12-15 15:00 | 4635.1052 | 1309.1743 | 8936.0655 | 340.3853
2030-12-15 16:00 | 4762.611 | 1345.132 | 9222.493 | 349.7343
2030-12-15 17:00 | 4981.7054 | 1407.4674 | 10754.6041 | 365.9415
2030-12-15 18:00 | 4802.1198 | 1356.6148 | 11808.0487 | 352.7199
2030-12-15 19:00 | 4640.4927 | 1310.6835 | 12040.587 | 340.7777
2030-12-15 20:00 | 4557.8834 | 1287.7178 | 11834.6318 | 334.8066
2030-12-15 21:00 | 4344.1765 | 1227.0228 | 11611.6805 | 319.0259
2030-12-15 22:00 | 4024.514 | 1136.8006 | 11128.1419 | 295.5681
2030-12-15 23:00 | 3670.7303 | 1036.7359 | 8129.3452 | 269.5513
2030-12-16 | 3300.7839 | 932.5978 | 9255.5968 | 242.4754
2030-12-16 01:00 | 3052.9558 | 862.6529 | 8292.1639 | 224.2898
2030-12-16 02:00 | 2900.308 | 819.3538 | 7819.8882 | 213.032
2030-12-16 03:00 | 2806.9234 | 792.7081 | 7550.8603 | 206.1041
2030-12-16 04:00 | 2912.879 | 822.6845 | 7615.8593 | 213.898
2030-12-16 05:00 | 3184.0533 | 899.2907 | 8070.8759 | 233.8156
2030-12-16 06:00 | 3442.6566 | 972.5662 | 8882.895 | 252.8672
2030-12-16 07:00 | 3785.6651 | 1069.1567 | 10117.4985 | 277.9807
2030-12-16 08:00 | 4114.3068 | 1162.4165 | 10593.5072 | 302.2283
2030-12-16 09:00 | 4338.7889 | 1225.6999 | 10907.8372 | 318.682
2030-12-16 10:00 | 4504.0077 | 1272.3298 | 10912.9742 | 330.8058
2030-12-16 11:00 | 4609.9632 | 1302.3062 | 10882.4601 | 338.5996
2030-12-16 12:00 | 4568.6585 | 1290.6487 | 10863.5717 | 335.5687
2030-12-16 13:00 | 4583.0253 | 1294.7122 | 10945.2729 | 336.6252
2030-12-16 14:00 | 4663.8389 | 1317.6274 | 11167.3992 | 342.5831
2030-12-16 15:00 | 4705.1436 | 1329.085 | 11189.8767 | 345.5621
2030-12-16 16:00 | 4834.4452 | 1365.5896 | 11479.4913 | 355.0533
2030-12-16 17:00 | 5058.9273 | 1428.873 | 12512.8015 | 371.507
2030-12-16 18:00 | 4875.7499 | 1377.2471 | 13176.0725 | 358.0842
2030-12-16 19:00 | 4710.5311 | 1330.6172 | 13324.9537 | 345.9605
2030-12-16 20:00 | 4627.9218 | 1307.3022 | 13145.2633 | 339.8986
2030-12-16 21:00 | 4410.6231 | 1245.6842 | 12598.7246 | 323.8779
2030-12-16 22:00 | 4085.5731 | 1154.0897 | 11659.6369 | 300.0633
2030-12-16 23:00 | 3726.4019 | 1052.5032 | 10627.5121 | 273.6508
2030-12-17 | 3302.5798 | 933.023 | 9314.4379 | 242.586
2030-12-17 01:00 | 3054.7516 | 863.0463 | 8421.2833 | 224.392
2030-12-17 02:00 | 2902.1038 | 819.7273 | 7917.5121 | 213.1291
2030-12-17 03:00 | 2806.9234 | 793.0695 | 7797.6781 | 206.1981
2030-12-17 04:00 | 2912.879 | 823.0596 | 7805.6757 | 213.9955
2030-12-17 05:00 | 3185.8491 | 899.7007 | 8297.2239 | 233.9222
2030-12-17 06:00 | 3444.4524 | 973.0097 | 9322.4158 | 252.9825
2030-12-17 07:00 | 3787.461 | 1069.6442 | 10569.3699 | 278.1075
2030-12-17 08:00 | 4116.1027 | 1162.9465 | 10880.0477 | 302.3661
2030-12-17 09:00 | 4340.5847 | 1226.2588 | 10916.4463 | 318.8273
2030-12-17 10:00 | 4505.8035 | 1272.9099 | 10825.4205 | 330.9566
2030-12-17 11:00 | 4611.759 | 1302.8999 | 10645.3896 | 338.754
2030-12-17 12:00 | 4570.4543 | 1291.2372 | 10579.8494 | 335.7217
2030-12-17 13:00 | 4584.8212 | 1295.3025 | 10850.2638 | 336.7786
2030-12-17 14:00 | 4667.4306 | 1318.2282 | 11054.417 | 342.7393
2030-12-17 15:00 | 4706.9394 | 1329.691 | 11279.6224 | 345.7197
2030-12-17 16:00 | 4836.2411 | 1366.2122 | 11448.28 | 355.2152
2030-12-17 17:00 | 5060.7231 | 1429.5245 | 12878.6077 | 371.6764
2030-12-17 18:00 | 4877.5458 | 1377.875 | 13558.9269 | 358.2475
2030-12-17 19:00 | 4712.327 | 1331.2239 | 13854.1927 | 346.1182
2030-12-17 20:00 | 4629.7176 | 1307.8983 | 13662.733 | 340.0536
2030-12-17 21:00 | 4412.419 | 1246.2521 | 13107.4618 | 324.0256
2030-12-17 22:00 | 4087.369 | 1154.6159 | 12164.6676 | 300.2001
2030-12-17 23:00 | 3728.1977 | 1052.9831 | 11072.996 | 273.7756
2030-12-18 | 3290.0088 | 929.1961 | 9782.633 | 241.591
2030-12-18 01:00 | 3042.1806 | 859.5064 | 8756.8466 | 223.4717
2030-12-18 02:00 | 2889.5328 | 816.3652 | 8186.6195 | 212.2549
2030-12-18 03:00 | 2796.1483 | 789.8167 | 8048.9786 | 205.3523
2030-12-18 04:00 | 2902.1038 | 819.6837 | 8002.2399 | 213.1178
2030-12-18 05:00 | 3171.4823 | 896.0105 | 8510.4556 | 232.9627
2030-12-18 06:00 | 3430.0856 | 969.0188 | 9466.6151 | 251.9449
2030-12-18 07:00 | 3771.2983 | 1065.257 | 10803.014 | 276.9668
2030-12-18 08:00 | 4099.94 | 1158.1766 | 11145.6761 | 301.1259
2030-12-18 09:00 | 4322.6262 | 1221.2292 | 11283.9348 | 317.5196
2030-12-18 10:00 | 4487.845 | 1267.689 | 11477.5542 | 329.5991
2030-12-18 11:00 | 4593.8005 | 1297.556 | 11477.9095 | 337.3646
2030-12-18 12:00 | 4552.4958 | 1285.9411 | 11436.5393 | 334.3447
2030-12-18 13:00 | 4566.8626 | 1289.9897 | 11484.1551 | 335.3973
2030-12-18 14:00 | 4647.6762 | 1312.8214 | 11608.5527 | 341.3336
2030-12-18 15:00 | 4687.185 | 1324.2372 | 11644.2348 | 344.3017
2030-12-18 16:00 | 4816.4867 | 1360.6086 | 11719.5133 | 353.7582
2030-12-18 17:00 | 5039.1729 | 1423.6612 | 12958.5214 | 370.1519
2030-12-18 18:00 | 4857.7914 | 1372.2236 | 13767.4839 | 356.7781
2030-12-18 19:00 | 4692.5726 | 1325.7638 | 13928.4204 | 344.6986
2030-12-18 20:00 | 4611.759 | 1302.5339 | 13767.7891 | 338.6588
2030-12-18 21:00 | 4394.4604 | 1241.1405 | 13163.4145 | 322.6965
2030-12-18 22:00 | 4071.2063 | 1149.8802 | 12295.3411 | 298.9689
2030-12-18 23:00 | 3712.035 | 1048.6642 | 11110.0656 | 272.6527
2030-12-19 | 3369.0265 | 951.9446 | 9822.2865 | 247.5056
2030-12-19 01:00 | 3117.6066 | 880.5488 | 8809.0635 | 228.9427
2030-12-19 02:00 | 2961.3671 | 836.3514 | 8256.9641 | 217.4514
2030-12-19 03:00 | 2864.3908 | 809.1529 | 8004.3628 | 210.3798
2030-12-19 04:00 | 2972.1422 | 839.7512 | 8037.4642 | 218.3353
2030-12-19 05:00 | 3248.7041 | 917.9466 | 8571.0826 | 238.6661
2030-12-19 06:00 | 3514.4908 | 992.7423 | 9515.6204 | 258.113
2030-12-19 07:00 | 3862.887 | 1091.3365 | 10879.5475 | 283.7475
2030-12-19 08:00 | 4200.5079 | 1186.531 | 11202.6784 | 308.4981
2030-12-19 09:00 | 4428.5817 | 1251.1272 | 11159.4901 | 325.2931
2030-12-19 10:00 | 4597.3922 | 1298.7245 | 11098.4569 | 337.6684
2030-12-19 11:00 | 4705.1436 | 1329.3227 | 11158.2108 | 345.6239
2030-12-19 12:00 | 4663.8389 | 1317.4234 | 11042.2474 | 342.5301
2030-12-19 13:00 | 4678.2057 | 1321.5711 | 11178.508 | 343.6085
2030-12-19 14:00 | 4760.8151 | 1344.9618 | 11337.7422 | 349.6901
2030-12-19 15:00 | 4802.1198 | 1356.6571 | 11601.8491 | 352.7308
2030-12-19 16:00 | 4935.0132 | 1393.9189 | 11839.734 | 362.4189
2030-12-19 17:00 | 5163.0869 | 1458.5152 | 13210.6233 | 379.2139
2030-12-19 18:00 | 4976.3179 | 1405.8182 | 13980.1428 | 365.5127
2030-12-19 19:00 | 4807.5074 | 1358.221 | 14136.4544 | 353.1375
2030-12-19 20:00 | 4723.1021 | 1334.4224 | 13960.6614 | 346.9498
2030-12-19 21:00 | 4500.416 | 1271.526 | 13405.696 | 330.5968
2030-12-19 22:00 | 4169.9784 | 1178.0315 | 12560.4303 | 306.2882
2030-12-19 23:00 | 3803.6237 | 1074.3375 | 11555.1882 | 279.3278
2030-12-20 | 3412.127 | 964.063 | 10127.459 | 250.6564
2030-12-20 01:00 | 3157.1154 | 891.7583 | 9142.466 | 231.8571
2030-12-20 02:00 | 2999.0801 | 846.9982 | 8465.0132 | 220.2195
2030-12-20 03:00 | 2900.308 | 819.4535 | 8282.3597 | 213.0579
2030-12-20 04:00 | 3009.8552 | 850.4413 | 8232.7843 | 221.1147
2030-12-20 05:00 | 3291.8046 | 929.6322 | 8787.8305 | 241.7044
2030-12-20 06:00 | 3559.3872 | 1005.38 | 9591.5224 | 261.3988
2030-12-20 07:00 | 3913.1709 | 1105.2294 | 11119.7661 | 287.3596
2030-12-20 08:00 | 4254.3836 | 1201.6357 | 11774.152 | 312.4253
2030-12-20 09:00 | 4486.0491 | 1267.0542 | 11954.168 | 329.4341
2030-12-20 10:00 | 4656.6555 | 1315.2574 | 12197.2635 | 341.9669
2030-12-20 11:00 | 4766.2027 | 1346.2451 | 11872.1158 | 350.0237
2030-12-20 12:00 | 4723.1021 | 1334.1943 | 11928.9146 | 346.8905
2030-12-20 13:00 | 4737.469 | 1338.3949 | 12150.1657 | 347.9827
2030-12-20 14:00 | 4821.8742 | 1362.0833 | 12290.8766 | 354.1417
2030-12-20 15:00 | 4863.1789 | 1373.9275 | 12556.9613 | 357.2211
2030-12-20 16:00 | 4997.8682 | 1411.6637 | 12712.2135 | 367.0326
2030-12-20 17:00 | 5229.5336 | 1477.0822 | 13868.9332 | 384.0414
2030-12-20 18:00 | 5039.1729 | 1423.7144 | 14626.8148 | 370.1658
2030-12-20 19:00 | 4868.5665 | 1375.5113 | 14690.0973 | 357.6329
2030-12-20 20:00 | 4784.1613 | 1351.4097 | 14381.0398 | 351.3665
2030-12-20 21:00 | 4557.8834 | 1287.7127 | 13633.9362 | 334.8053
2030-12-20 22:00 | 4223.8541 | 1193.0279 | 12777.365 | 310.1873
2030-12-20 23:00 | 3852.1118 | 1088.0139 | 11698.1599 | 282.8836
2030-12-21 | 3383.3933 | 955.7715 | 10405.5037 | 248.5006
2030-12-21 01:00 | 3130.1776 | 884.0886 | 9308.9632 | 229.863
2030-12-21 02:00 | 2972.1422 | 839.7135 | 8598.2826 | 218.3255
2030-12-21 03:00 | 2875.166 | 812.4058 | 8221.7223 | 211.2255
2030-12-21 04:00 | 2984.7132 | 843.127 | 8198.6173 | 219.213
2030-12-21 05:00 | 3263.0709 | 921.6368 | 8461.4667 | 239.6256
2030-12-21 06:00 | 3528.8577 | 996.7331 | 9008.6267 | 259.1506
2030-12-21 07:00 | 3879.0497 | 1095.7237 | 9720.5193 | 284.8882
2030-12-21 08:00 | 4216.6707 | 1191.3009 | 10661.3862 | 309.7382
2030-12-21 09:00 | 4446.5403 | 1256.1568 | 11033.5017 | 326.6008
2030-12-21 10:00 | 4615.3508 | 1303.9454 | 11316.7069 | 339.0258
2030-12-21 11:00 | 4724.898 | 1334.6666 | 11383.1822 | 347.0133
2030-12-21 12:00 | 4681.7974 | 1322.7195 | 11088.3333 | 343.9071
2030-12-21 13:00 | 4697.9601 | 1326.8839 | 11100.7652 | 344.9898
2030-12-21 14:00 | 4780.5695 | 1350.3686 | 11147.9267 | 351.0958
2030-12-21 15:00 | 4821.8742 | 1362.1109 | 11245.1979 | 354.1488
2030-12-21 16:00 | 4954.7676 | 1399.5225 | 11524.5764 | 363.8759
2030-12-21 17:00 | 5184.6372 | 1464.3784 | 12077.3162 | 380.7384
2030-12-21 18:00 | 4996.0723 | 1411.4697 | 12372.1843 | 366.9821
2030-12-21 19:00 | 4827.2618 | 1363.6811 | 12048.9018 | 354.5571
2030-12-21 20:00 | 4742.8566 | 1339.7868 | 11502.2989 | 348.3446
2030-12-21 21:00 | 4520.1704 | 1276.6376 | 11145.6298 | 331.9258
2030-12-21 22:00 | 4186.1411 | 1182.7672 | 10786.5242 | 307.5195
2030-12-21 23:00 | 3817.9905 | 1078.6564 | 10113.8753 | 280.4507
2030-12-22 | 3600.6919 | 1017.0011 | 9293.929 | 264.4203
2030-12-22 01:00 | 3329.5176 | 940.726 | 8669.2823 | 244.5888
2030-12-22 02:00 | 3162.503 | 893.5081 | 8063.6153 | 232.3121
2030-12-22 03:00 | 3060.1392 | 864.4509 | 7926.2588 | 224.7572
2030-12-22 04:00 | 3175.074 | 897.1402 | 7866.3391 | 233.2565
2030-12-22 05:00 | 3471.3903 | 980.6796 | 8041.7605 | 254.9767
2030-12-22 06:00 | 3755.1356 | 1060.5869 | 8202.9453 | 275.7526
2030-12-22 07:00 | 4126.8778 | 1165.9191 | 8198.3291 | 303.139
2030-12-22 08:00 | 4487.845 | 1267.6192 | 8843.1587 | 329.581
2030-12-22 09:00 | 4732.0814 | 1336.63 | 9308.9953 | 347.5238
2030-12-22 10:00 | 4911.6671 | 1387.4801 | 9642.8213 | 360.7448
2030-12-22 11:00 | 5026.6019 | 1420.1694 | 9501.0546 | 369.244
2030-12-22 12:00 | 4981.7054 | 1407.4569 | 9424.7535 | 365.9388
2030-12-22 13:00 | 4997.8682 | 1411.8881 | 9297.2615 | 367.0909
2030-12-22 14:00 | 5085.8651 | 1436.8773 | 9236.3304 | 373.5881
2030-12-22 15:00 | 5130.7615 | 1449.3718 | 9291.742 | 376.8367
2030-12-22 16:00 | 5272.6342 | 1489.1802 | 9645.0542 | 387.1868
2030-12-22 17:00 | 5516.8706 | 1558.191 | 11115.2253 | 405.1296
2030-12-22 18:00 | 5317.5306 | 1501.8927 | 12327.9443 | 390.4921
2030-12-22 19:00 | 5136.1491 | 1451.0426 | 12633.7872 | 377.2711
2030-12-22 20:00 | 5046.3563 | 1425.6176 | 12533.7021 | 370.6606
2030-12-22 21:00 | 4809.3032 | 1358.4229 | 12124.2338 | 353.19
2030-12-22 22:00 | 4455.5195 | 1258.5389 | 11793.5911 | 327.2201
2030-12-22 23:00 | 4062.227 | 1147.7584 | 10861.651 | 298.4172
2030-12-23 | 3527.0618 | 996.3786 | 9648.767 | 259.0584
2030-12-23 01:00 | 3263.0709 | 921.6502 | 8662.6959 | 239.6291
2030-12-23 02:00 | 3099.648 | 875.3898 | 8044.8551 | 227.6013
2030-12-23 03:00 | 2997.2842 | 846.9218 | 7738.701 | 220.1997
2030-12-23 04:00 | 3112.219 | 878.9483 | 7839.3743 | 228.5266
2030-12-23 05:00 | 3401.3519 | 960.7937 | 8295.231 | 249.8064
2030-12-23 06:00 | 3677.9138 | 1039.0806 | 9205.304 | 270.1609
2030-12-23 07:00 | 4044.2684 | 1142.2769 | 10555.7252 | 296.992
2030-12-23 08:00 | 4396.2563 | 1241.9148 | 11110.4492 | 322.8978
2030-12-23 09:00 | 4635.1052 | 1309.5262 | 11211.4662 | 340.4768
2030-12-23 10:00 | 4812.895 | 1359.3451 | 11089.5954 | 353.4297
2030-12-23 11:00 | 4926.0339 | 1391.3716 | 11000.969 | 361.7566
2030-12-23 12:00 | 4881.1375 | 1378.9168 | 11039.4734 | 358.5184
2030-12-23 13:00 | 4897.3002 | 1383.2582 | 11136.4942 | 359.6471
2030-12-23 14:00 | 4983.5013 | 1407.7406 | 11320.044 | 366.0126
2030-12-23 15:00 | 5026.6019 | 1419.9819 | 11411.1021 | 369.1953
2030-12-23 16:00 | 5164.8828 | 1458.983 | 11541.5992 | 379.3356
2030-12-23 17:00 | 5403.7317 | 1526.5944 | 12795.1941 | 396.9145
2030-12-23 18:00 | 5209.7792 | 1471.4377 | 13724.0882 | 382.5738
2030-12-23 19:00 | 5031.9894 | 1421.6188 | 13925.8302 | 369.6209
2030-12-23 20:00 | 4943.9925 | 1396.7093 | 13892.8174 | 363.1444
2030-12-23 21:00 | 4710.5311 | 1330.8772 | 13340.7044 | 346.0281
2030-12-23 22:00 | 4365.7267 | 1233.0185 | 12347.0409 | 320.5848
2030-12-23 23:00 | 3981.4135 | 1124.4844 | 11245.6145 | 292.366
2030-12-24 | 3559.3872 | 1005.3079 | 9796.8442 | 261.3801
2030-12-24 01:00 | 3291.8046 | 929.9098 | 8779.4048 | 241.7766
2030-12-24 02:00 | 3126.5859 | 883.2348 | 8222.6908 | 229.6411
2030-12-24 03:00 | 3024.2221 | 854.5117 | 8004.8498 | 222.1731
2030-12-24 04:00 | 3139.1569 | 886.8252 | 8023.6648 | 230.5746
2030-12-24 05:00 | 3431.8814 | 969.4041 | 8506.1774 | 252.0451
2030-12-24 06:00 | 3712.035 | 1048.3926 | 9418.6275 | 272.5821
2030-12-24 07:00 | 4080.1856 | 1152.5137 | 10779.9065 | 299.6536
2030-12-24 08:00 | 4435.7651 | 1253.0445 | 11374.2732 | 325.7916
2030-12-24 09:00 | 4678.2057 | 1321.2619 | 11417.83 | 343.5281
2030-12-24 10:00 | 4855.9955 | 1371.5273 | 11484.2449 | 356.5971
2030-12-24 11:00 | 4969.1345 | 1403.8407 | 11347.8647 | 364.9986
2030-12-24 12:00 | 4926.0339 | 1391.2744 | 11381.6896 | 361.7313
2030-12-24 13:00 | 4940.4008 | 1395.6546 | 11366.5773 | 362.8702
2030-12-24 14:00 | 5028.3977 | 1420.3565 | 11437.6998 | 369.2927
2030-12-24 15:00 | 5071.4983 | 1432.7074 | 11393.1567 | 372.5039
2030-12-24 16:00 | 5211.5751 | 1472.058 | 11613.4593 | 382.7351
2030-12-24 17:00 | 5452.2198 | 1540.2754 | 12819.1097 | 400.4716
2030-12-24 18:00 | 5256.4715 | 1484.6244 | 13661.6243 | 386.0023
2030-12-24 19:00 | 5076.8858 | 1434.359 | 13908.3947 | 372.9333
2030-12-24 20:00 | 4988.8889 | 1409.2263 | 13789.8185 | 366.3988
2030-12-24 21:00 | 4753.6317 | 1342.8042 | 13280.8023 | 349.1291
2030-12-24 22:00 | 4403.4397 | 1244.0686 | 12292.4988 | 323.4578
2030-12-24 23:00 | 4015.5347 | 1134.5618 | 11235.809 | 294.9861
2030-12-25 | 3426.4939 | 967.8898 | 9912.6689 | 251.6514
2030-12-25 01:00 | 3169.6864 | 895.2981 | 8960.9534 | 232.7775
2030-12-25 02:00 | 3009.8552 | 850.3604 | 8328.7684 | 221.0937
2030-12-25 03:00 | 2912.879 | 822.7064 | 8074.8307 | 213.9037
2030-12-25 04:00 | 3022.4262 | 853.8171 | 8026.2549 | 221.9924
2030-12-25 05:00 | 3304.3756 | 933.3223 | 8484.5331 | 242.6638
2030-12-25 06:00 | 3573.7541 | 1009.3708 | 9491.3153 | 262.4364
2030-12-25 07:00 | 3927.5378 | 1109.6166 | 10457.8913 | 288.5003
2030-12-25 08:00 | 4270.5463 | 1206.4055 | 11078.4814 | 313.6654
2030-12-25 09:00 | 4504.0077 | 1272.0838 | 11214.1007 | 330.7418
2030-12-25 10:00 | 4674.614 | 1320.4783 | 11124.4912 | 343.3244
2030-12-25 11:00 | 4784.1613 | 1351.589 | 11000.3775 | 351.4131
2030-12-25 12:00 | 4741.0607 | 1339.4904 | 10834.7863 | 348.2675
2030-12-25 13:00 | 4757.2234 | 1343.7076 | 10827.9767 | 349.364
2030-12-25 14:00 | 4841.6287 | 1367.4901 | 10738.9627 | 355.5474
2030-12-25 15:00 | 4882.9334 | 1379.3813 | 10876.9127 | 358.6391
2030-12-25 16:00 | 5017.6226 | 1417.2673 | 11021.9052 | 368.4895
2030-12-25 17:00 | 5249.288 | 1482.9455 | 12325.7576 | 385.5658
2030-12-25 18:00 | 5060.7231 | 1429.3659 | 13270.1024 | 371.6351
2030-12-25 19:00 | 4888.3209 | 1380.9714 | 13566.6936 | 359.0526
2030-12-25 20:00 | 4803.9157 | 1356.7741 | 13531.5965 | 352.7613
2030-12-25 21:00 | 4575.8419 | 1292.8243 | 13070.9122 | 336.1343
2030-12-25 22:00 | 4240.0168 | 1197.7637 | 12304.1423 | 311.4186
2030-12-25 23:00 | 3866.4787 | 1092.3328 | 11290.0904 | 284.0065
2030-12-26 | 3534.2452 | 998.292 | 9953.8395 | 259.5559
2030-12-26 01:00 | 3268.4585 | 923.4201 | 8913.1013 | 240.0892
2030-12-26 02:00 | 3105.0356 | 877.0709 | 8318.0406 | 228.0384
2030-12-26 03:00 | 3004.4676 | 848.5482 | 8092.7933 | 220.6225
2030-12-26 04:00 | 3117.6066 | 880.6362 | 8078.6979 | 228.9654
2030-12-26 05:00 | 3408.5353 | 962.6388 | 8572.1211 | 250.2861
2030-12-26 06:00 | 3685.0972 | 1041.076 | 9466.0615 | 270.6798
2030-12-26 07:00 | 4051.4519 | 1144.4705 | 10636.7721 | 297.5623
2030-12-26 08:00 | 4405.2356 | 1244.2997 | 11243.4495 | 323.5179
2030-12-26 09:00 | 4644.0845 | 1312.041 | 11502.0713 | 341.1307
2030-12-26 10:00 | 4821.8742 | 1361.9556 | 11588.3773 | 354.1084
2030-12-26 11:00 | 4935.0132 | 1394.0435 | 11369.7232 | 362.4513
2030-12-26 12:00 | 4890.1168 | 1381.5649 | 11494.8222 | 359.2069
2030-12-26 13:00 | 4906.2795 | 1385.9146 | 11469.4224 | 360.3378
2030-12-26 14:00 | 4992.4806 | 1410.444 | 11703.4684 | 366.7155
2030-12-26 15:00 | 5035.5811 | 1422.7088 | 11725.7545 | 369.9043
2030-12-26 16:00 | 5175.6579 | 1461.7848 | 11745.8047 | 380.064
2030-12-26 17:00 | 5414.5068 | 1529.526 | 12919.3129 | 397.6768
2030-12-26 18:00 | 5218.7585 | 1474.2634 | 13873.5645 | 383.3085
2030-12-26 19:00 | 5042.7646 | 1424.3488 | 14152.279 | 370.3307
2030-12-26 20:00 | 4954.7676 | 1399.3915 | 14058.7266 | 363.8418
2030-12-26 21:00 | 4719.5104 | 1333.4329 | 13591.9969 | 346.6926
2030-12-26 22:00 | 4372.9102 | 1235.3864 | 12664.3579 | 321.2005
2030-12-26 23:00 | 3988.5969 | 1126.6439 | 11468.2803 | 292.9274
2030-12-27 | 3537.837 | 999.3551 | 10073.0192 | 259.8323
2030-12-27 01:00 | 3272.0502 | 924.4034 | 9033.1614 | 240.3449
2030-12-27 02:00 | 3108.6273 | 878.0048 | 8399.9588 | 228.2812
2030-12-27 03:00 | 3006.2635 | 849.4518 | 8123.4296 | 220.8575
2030-12-27 04:00 | 3121.1983 | 881.5739 | 8123.1687 | 229.2092
2030-12-27 05:00 | 3412.127 | 963.6638 | 8585.0248 | 250.5526
2030-12-27 06:00 | 3688.6889 | 1042.1846 | 9619.0865 | 270.968
2030-12-27 07:00 | 4055.0436 | 1145.6892 | 11128.7102 | 297.8792
2030-12-27 08:00 | 4408.8273 | 1245.6247 | 12078.4038 | 323.8624
2030-12-27 09:00 | 4649.472 | 1313.4381 | 12616.8371 | 341.4939
2030-12-27 10:00 | 4827.2618 | 1363.4058 | 12974.5407 | 354.4855
2030-12-27 11:00 | 4940.4008 | 1395.528 | 13457.2757 | 362.8373
2030-12-27 12:00 | 4895.5043 | 1383.036 | 13420.2577 | 359.5894
2030-12-27 13:00 | 4911.6671 | 1387.3903 | 13302.6099 | 360.7215
2030-12-27 14:00 | 4997.8682 | 1411.9459 | 13385.1753 | 367.1059
2030-12-27 15:00 | 5040.9687 | 1424.2237 | 13627.8772 | 370.2982
2030-12-27 16:00 | 5181.0455 | 1463.3413 | 13918.2151 | 380.4687
2030-12-27 17:00 | 5419.8944 | 1531.1547 | 15040.8447 | 398.1002
2030-12-27 18:00 | 5224.1461 | 1475.8333 | 15771.126 | 383.7167
2030-12-27 19:00 | 5048.1521 | 1425.8655 | 15960.5592 | 370.725
2030-12-27 20:00 | 4958.3593 | 1400.8816 | 15716.0054 | 364.2292
2030-12-27 21:00 | 4724.898 | 1334.8528 | 14919.4374 | 347.0617
2030-12-27 22:00 | 4378.2977 | 1236.7019 | 13786.9795 | 321.5425
2030-12-27 23:00 | 3992.1886 | 1127.8436 | 12609.8063 | 293.2393
2030-12-28 | 3564.7748 | 1007.0088 | 11111.0659 | 261.8223
2030-12-28 01:00 | 3297.1922 | 931.4831 | 9807.616 | 242.1856
2030-12-28 02:00 | 3131.9734 | 884.7291 | 9131.4378 | 230.0296
2030-12-28 03:00 | 3029.6096 | 855.9574 | 8710.5953 | 222.5489
2030-12-28 04:00 | 3144.5444 | 888.3256 | 8626.0256 | 230.9647
2030-12-28 05:00 | 3437.269 | 971.0442 | 8926.7811 | 252.4715
2030-12-28 06:00 | 3717.4226 | 1050.1663 | 9412.2946 | 273.0432
2030-12-28 07:00 | 4087.369 | 1154.4636 | 10302.6053 | 300.1605
2030-12-28 08:00 | 4442.9486 | 1255.1645 | 11410.8202 | 326.3428
2030-12-28 09:00 | 4685.3892 | 1323.4972 | 12365.5451 | 344.1093
2030-12-28 10:00 | 4863.1789 | 1373.8477 | 12950.1056 | 357.2004
2030-12-28 11:00 | 4978.1137 | 1406.2158 | 13285.2411 | 365.6161
2030-12-28 12:00 | 4933.2173 | 1393.6282 | 13216.0416 | 362.3433
2030-12-28 13:00 | 4949.38 | 1398.0159 | 13303.4727 | 363.4841
2030-12-28 14:00 | 5037.377 | 1422.7595 | 13630.3978 | 369.9175
2030-12-28 15:00 | 5080.4775 | 1435.1313 | 13969.8806 | 373.1341
2030-12-28 16:00 | 5220.5543 | 1474.5485 | 14263.1589 | 383.3826
2030-12-28 17:00 | 5461.1991 | 1542.8813 | 14100.692 | 401.1491
2030-12-28 18:00 | 5263.6549 | 1487.1361 | 14131.1724 | 386.6554
2030-12-28 19:00 | 5085.8651 | 1436.7857 | 13611.697 | 373.5643
2030-12-28 20:00 | 4997.8682 | 1411.6105 | 12801.0937 | 367.0187
2030-12-28 21:00 | 4760.8151 | 1345.076 | 12373.5013 | 349.7198
2030-12-28 22:00 | 4410.6231 | 1246.1733 | 11898.9095 | 324.0051
2030-12-28 23:00 | 4022.7182 | 1136.4813 | 11180.7283 | 295.4851
2030-12-29 | 3548.6121 | 1002.3315 | 10172.4122 | 260.6062
2030-12-29 01:00 | 3282.8254 | 927.1566 | 9299.1432 | 241.0607
2030-12-29 02:00 | 3117.6066 | 880.6198 | 8747.592 | 228.9612
2030-12-29 03:00 | 3015.2428 | 851.9818 | 8422.9547 | 221.5153
2030-12-29 04:00 | 3130.1776 | 884.1996 | 8355.732 | 229.8919
2030-12-29 05:00 | 3421.1063 | 966.5339 | 8485.6837 | 251.2988
2030-12-29 06:00 | 3699.464 | 1045.2886 | 8788.7482 | 271.775
2030-12-29 07:00 | 4067.6146 | 1149.1015 | 8669.2328 | 298.7664
2030-12-29 08:00 | 4423.1941 | 1249.3346 | 9585.1546 | 324.827
2030-12-29 09:00 | 4663.8389 | 1317.35 | 10746.5772 | 342.511
2030-12-29 10:00 | 4841.6287 | 1367.4665 | 11720.2896 | 355.5413
2030-12-29 11:00 | 4954.7676 | 1399.6843 | 12260.7113 | 363.9179
2030-12-29 12:00 | 4909.8712 | 1387.1552 | 12354.3209 | 360.6604
2030-12-29 13:00 | 4926.0339 | 1391.5225 | 12218.9511 | 361.7958
2030-12-29 14:00 | 5014.0309 | 1416.1512 | 12027.1421 | 368.1993
2030-12-29 15:00 | 5057.1314 | 1428.4656 | 12070.385 | 371.401
2030-12-29 16:00 | 5195.4124 | 1467.6997 | 12450.6222 | 381.6019
2030-12-29 17:00 | 5436.0571 | 1535.715 | 13373.0931 | 399.2859
2030-12-29 18:00 | 5240.3088 | 1480.2288 | 14519.7666 | 384.8595
2030-12-29 19:00 | 5062.519 | 1430.1123 | 14734.8786 | 371.8292
2030-12-29 20:00 | 4974.522 | 1405.054 | 14403.5622 | 365.314
2030-12-29 21:00 | 4739.2648 | 1338.8285 | 13904.2572 | 348.0954
2030-12-29 22:00 | 4390.8687 | 1240.3852 | 13117.5046 | 322.5002
2030-12-29 23:00 | 4004.7596 | 1131.2027 | 12004.208 | 294.1127
2030-12-30 | 3543.2245 | 1001.0559 | 10647.2097 | 260.2745
2030-12-30 01:00 | 3277.4378 | 925.9767 | 9307.564 | 240.7539
2030-12-30 02:00 | 3114.0149 | 879.4991 | 8597.7385 | 228.6698
2030-12-30 03:00 | 3011.6511 | 850.8975 | 8245.5831 | 221.2333
2030-12-30 04:00 | 3126.5859 | 883.0743 | 8254.0362 | 229.5993
2030-12-30 05:00 | 3417.5146 | 965.3039 | 8707.8609 | 250.979
2030-12-30 06:00 | 3695.8723 | 1043.9583 | 9751.8338 | 271.4292
2030-12-30 07:00 | 4062.227 | 1147.6391 | 11556.9458 | 298.3862
2030-12-30 08:00 | 4417.8066 | 1247.7447 | 12377.6798 | 324.4136
2030-12-30 09:00 | 4656.6555 | 1315.6734 | 12883.9531 | 342.0751
2030-12-30 10:00 | 4834.4452 | 1365.7262 | 12879.4794 | 355.0888
2030-12-30 11:00 | 4949.38 | 1397.903 | 12881.2684 | 363.4548
2030-12-30 12:00 | 4904.4836 | 1385.3898 | 12906.2038 | 360.2014
2030-12-30 13:00 | 4920.6463 | 1389.7516 | 13007.5241 | 361.3354
2030-12-30 14:00 | 5006.8474 | 1414.349 | 13408.6486 | 367.7307
2030-12-30 15:00 | 5049.948 | 1426.6476 | 13387.6519 | 370.9284
2030-12-30 16:00 | 5188.2289 | 1465.8318 | 13897.0374 | 381.1163
2030-12-30 17:00 | 5428.8737 | 1533.7606 | 15080.0157 | 398.7778
2030-12-30 18:00 | 5233.1253 | 1478.345 | 15806.5266 | 384.3697
2030-12-30 19:00 | 5055.3356 | 1428.2922 | 16090.4743 | 371.356
2030-12-30 20:00 | 4967.3386 | 1403.2658 | 15945.4557 | 364.8491
2030-12-30 21:00 | 4733.8773 | 1337.1246 | 15282.5187 | 347.6524
2030-12-30 22:00 | 4385.4811 | 1238.8067 | 14085.6161 | 322.0897
2030-12-30 23:00 | 3999.372 | 1129.7631 | 12606.3137 | 293.7384
2030-12-31 | 3476.7778 | 982.3468 | 10850.838 | 255.4102
2030-12-31 01:00 | 3216.3787 | 908.6708 | 9425.3461 | 236.2544
2030-12-31 02:00 | 3054.7516 | 863.0619 | 8760.6666 | 224.3961
2030-12-31 03:00 | 2955.9795 | 834.9948 | 8431.5055 | 217.0986
2030-12-31 04:00 | 3067.3226 | 866.5702 | 8424.7675 | 225.3083
2030-12-31 05:00 | 3352.8638 | 947.263 | 8960.8733 | 246.2884
2030-12-31 06:00 | 3625.8339 | 1024.4474 | 9926.3313 | 266.3563
2030-12-31 07:00 | 3986.801 | 1126.1905 | 11603.0808 | 292.8095
2030-12-31 08:00 | 4335.1972 | 1224.4252 | 12116.4866 | 318.3505
2030-12-31 09:00 | 4570.4543 | 1291.0844 | 12481.0265 | 335.6819
2030-12-31 10:00 | 4744.6524 | 1340.2017 | 12736.1408 | 348.4525
2030-12-31 11:00 | 4855.9955 | 1371.7772 | 12836.5522 | 356.6621
2030-12-31 12:00 | 4812.895 | 1359.4978 | 12915.2767 | 353.4694
2030-12-31 13:00 | 4827.2618 | 1363.7781 | 12841.7077 | 354.5823
2030-12-31 14:00 | 4913.4629 | 1387.9157 | 12955.9475 | 360.8581
2030-12-31 15:00 | 4956.5635 | 1399.9846 | 13051.8829 | 363.996
2030-12-31 16:00 | 5091.2527 | 1438.4364 | 13152.2037 | 373.9935
2030-12-31 17:00 | 5328.3057 | 1505.0957 | 14448.7586 | 391.3249
2030-12-31 18:00 | 5136.1491 | 1450.7158 | 15584.9845 | 377.1861
2030-12-31 19:00 | 4961.951 | 1401.5984 | 15867.9552 | 364.4156
2030-12-31 20:00 | 4873.9541 | 1377.0398 | 15591.1166 | 358.0303
2030-12-31 21:00 | 4645.8803 | 1312.1347 | 14708.1035 | 341.155
2030-12-31 22:00 | 4302.8718 | 1215.6542 | 13553.397 | 316.0701
2030-12-31 23:00 | 3923.9461 | 1108.6486 | 12227.6613 | 288.2486

## pv
t | jordan | west_bank | israel | gaza
2030-01-01 | 0 | 0 | 0 | 0
2030-01-01 01:00 | 0 | 0 | 0 | 0
2030-01-01 02:00 | 0 | 0 | 0 | 0
2030-01-01 03:00 | 0 | 0 | 0 | 0
2030-01-01 04:00 | 0.006 | 0.001 | 0.002 | 0
2030-01-01 05:00 | 0.17 | 0.229 | 0.241 | 0.205
2030-01-01 06:00 | 0.324 | 0.477 | 0.482 | 0.451
2030-01-01 07:00 | 0.484 | 0.636 | 0.622 | 0.613
2030-01-01 08:00 | 0.541 | 0.723 | 0.648 | 0.707
2030-01-01 09:00 | 0.559 | 0.751 | 0.747 | 0.751
2030-01-01 10:00 | 0.614 | 0.726 | 0.738 | 0.73
2030-01-01 11:00 | 0.612 | 0.645 | 0.659 | 0.652
2030-01-01 12:00 | 0.448 | 0.501 | 0.51 | 0.514
2030-01-01 13:00 | 0.166 | 0.278 | 0.299 | 0.299
2030-01-01 14:00 | 0.008 | 0.027 | 0.039 | 0.043
2030-01-01 15:00 | 0 | 0 | 0 | 0
2030-01-01 16:00 | 0 | 0 | 0 | 0
2030-01-01 17:00 | 0 | 0 | 0 | 0
2030-01-01 18:00 | 0 | 0 | 0 | 0
2030-01-01 19:00 | 0 | 0 | 0 | 0
2030-01-01 20:00 | 0 | 0 | 0 | 0
2030-01-01 21:00 | 0 | 0 | 0 | 0
2030-01-01 22:00 | 0 | 0 | 0 | 0
2030-01-01 23:00 | 0 | 0 | 0 | 0
2030-01-02 | 0 | 0 | 0 | 0
2030-01-02 01:00 | 0 | 0 | 0 | 0
2030-01-02 02:00 | 0 | 0 | 0 | 0
2030-01-02 03:00 | 0 | 0 | 0 | 0
2030-01-02 04:00 | 0.006 | 0.001 | 0.002 | 0
2030-01-02 05:00 | 0.168 | 0.187 | 0.229 | 0.188
2030-01-02 06:00 | 0.358 | 0.427 | 0.481 | 0.439
2030-01-02 07:00 | 0.575 | 0.591 | 0.645 | 0.607
2030-01-02 08:00 | 0.706 | 0.669 | 0.736 | 0.701
2030-01-02 09:00 | 0.77 | 0.677 | 0.761 | 0.722
2030-01-02 10:00 | 0.761 | 0.678 | 0.738 | 0.68
2030-01-02 11:00 | 0.686 | 0.601 | 0.656 | 0.594
2030-01-02 12:00 | 0.542 | 0.442 | 0.507 | 0.386
2030-01-02 13:00 | 0.311 | 0.18 | 0.259 | 0.209
2030-01-02 14:00 | 0.03 | 0.012 | 0.026 | 0.015
2030-01-02 15:00 | 0 | 0 | 0 | 0
2030-01-02 16:00 | 0 | 0 | 0 | 0
2030-01-02 17:00 | 0 | 0 | 0 | 0
2030-01-02 18:00 | 0 | 0 | 0 | 0
2030-01-02 19:00 | 0 | 0 | 0 | 0
2030-01-02 20:00 | 0 | 0 | 0 | 0
2030-01-02 21:00 | 0 | 0 | 0 | 0
2030-01-02 22:00 | 0 | 0 | 0 | 0
2030-01-02 23:00 | 0 | 0 | 0 | 0
2030-01-03 | 0 | 0 | 0 | 0
2030-01-03 01:00 | 0 | 0 | 0 | 0
2030-01-03 02:00 | 0 | 0 | 0 | 0
2030-01-03 03:00 | 0 | 0 | 0 | 0
2030-01-03 04:00 | 0.009 | 0 | 0 | 0
2030-01-03 05:00 | 0.263 | 0.081 | 0.105 | 0.104
2030-01-03 06:00 | 0.515 | 0.276 | 0.267 | 0.268
2030-01-03 07:00 | 0.686 | 0.478 | 0.401 | 0.364
2030-01-03 08:00 | 0.779 | 0.617 | 0.565 | 0.46
2030-01-03 09:00 | 0.81 | 0.685 | 0.715 | 0.523
2030-01-03 10:00 | 0.782 | 0.65 | 0.727 | 0.61
2030-01-03 11:00 | 0.697 | 0.552 | 0.644 | 0.551
2030-01-03 12:00 | 0.548 | 0.405 | 0.506 | 0.467
2030-01-03 13:00 | 0.317 | 0.214 | 0.291 | 0.259
2030-01-03 14:00 | 0.035 | 0.017 | 0.041 | 0.035
2030-01-03 15:00 | 0 | 0 | 0 | 0
2030-01-03 16:00 | 0 | 0 | 0 | 0
2030-01-03 17:00 | 0 | 0 | 0 | 0
2030-01-03 18:00 | 0 | 0 | 0 | 0
2030-01-03 19:00 | 0 | 0 | 0 | 0
2030-01-03 20:00 | 0 | 0 | 0 | 0
2030-01-03 21:00 | 0 | 0 | 0 | 0
2030-01-03 22:00 | 0 | 0 | 0 | 0
2030-01-03 23:00 | 0 | 0 | 0 | 0
2030-01-04 | 0 | 0 | 0 | 0
2030-01-04 01:00 | 0 | 0 | 0 | 0
2030-01-04 02:00 | 0 | 0 | 0 | 0
2030-01-04 03:00 | 0 | 0 | 0 | 0
2030-01-04 04:00 | 0.015 | 0.001 | 0.002 | 0
2030-01-04 05:00 | 0.328 | 0.219 | 0.245 | 0.197
2030-01-04 06:00 | 0.571 | 0.47 | 0.496 | 0.449
2030-01-04 07:00 | 0.724 | 0.634 | 0.658 | 0.618
2030-01-04 08:00 | 0.804 | 0.727 | 0.749 | 0.715
2030-01-04 09:00 | 0.828 | 0.764 | 0.783 | 0.768
2030-01-04 10:00 | 0.801 | 0.741 | 0.761 | 0.747
2030-01-04 11:00 | 0.719 | 0.659 | 0.683 | 0.668
2030-01-04 12:00 | 0.573 | 0.5 | 0.544 | 0.535
2030-01-04 13:00 | 0.353 | 0.274 | 0.325 | 0.318
2030-01-04 14:00 | 0.049 | 0.027 | 0.053 | 0.052
2030-01-04 15:00 | 0 | 0 | 0 | 0
2030-01-04 16:00 | 0 | 0 | 0 | 0
2030-01-04 17:00 | 0 | 0 | 0 | 0
2030-01-04 18:00 | 0 | 0 | 0 | 0
2030-01-04 19:00 | 0 | 0 | 0 | 0
2030-01-04 20:00 | 0 | 0 | 0 | 0
2030-01-04 21:00 | 0 | 0 | 0 | 0
2030-01-04 22:00 | 0 | 0 | 0 | 0
2030-01-04 23:00 | 0 | 0 | 0 | 0
2030-01-05 | 0 | 0 | 0 | 0
2030-01-05 01:00 | 0 | 0 | 0 | 0
2030-01-05 02:00 | 0 | 0 | 0 | 0
2030-01-05 03:00 | 0 | 0 | 0 | 0
2030-01-05 04:00 | 0.011 | 0.001 | 0.002 | 0
2030-01-05 05:00 | 0.289 | 0.22 | 0.231 | 0.198
2030-01-05 06:00 | 0.564 | 0.468 | 0.478 | 0.444
2030-01-05 07:00 | 0.639 | 0.63 | 0.601 | 0.609
2030-01-05 08:00 | 0.747 | 0.708 | 0.743 | 0.708
2030-01-05 09:00 | 0.807 | 0.755 | 0.759 | 0.73
2030-01-05 10:00 | 0.728 | 0.71 | 0.614 | 0.663
2030-01-05 11:00 | 0.432 | 0.612 | 0.393 | 0.62
2030-01-05 12:00 | 0.213 | 0.465 | 0.276 | 0.377
2030-01-05 13:00 | 0.083 | 0.105 | 0.079 | 0.086
2030-01-05 14:00 | 0.004 | 0.005 | 0.006 | 0.007
2030-01-05 15:00 | 0 | 0 | 0 | 0
2030-01-05 16:00 | 0 | 0 | 0 | 0
2030-01-05 17:00 | 0 | 0 | 0 | 0
2030-01-05 18:00 | 0 | 0 | 0 | 0
2030-01-05 19:00 | 0 | 0 | 0 | 0
2030-01-05 20:00 | 0 | 0 | 0 | 0
2030-01-05 21:00 | 0 | 0 | 0 | 0
2030-01-05 22:00 | 0 | 0 | 0 | 0
2030-01-05 23:00 | 0 | 0 | 0 | 0
2030-01-06 | 0 | 0 | 0 | 0
2030-01-06 01:00 | 0 | 0 | 0 | 0
2030-01-06 02:00 | 0 | 0 | 0 | 0
2030-01-06 03:00 | 0 | 0 | 0 | 0
2030-01-06 04:00 | 0.012 | 0.001 | 0.002 | 0
2030-01-06 05:00 | 0.245 | 0.186 | 0.211 | 0.182
2030-01-06 06:00 | 0.54 | 0.453 | 0.441 | 0.441
2030-01-06 07:00 | 0.633 | 0.629 | 0.601 | 0.621
2030-01-06 08:00 | 0.697 | 0.723 | 0.722 | 0.713
2030-01-06 09:00 | 0.729 | 0.753 | 0.763 | 0.749
2030-01-06 10:00 | 0.741 | 0.715 | 0.74 | 0.711
2030-01-06 11:00 | 0.703 | 0.608 | 0.641 | 0.604
2030-01-06 12:00 | 0.561 | 0.436 | 0.476 | 0.446
2030-01-06 13:00 | 0.326 | 0.184 | 0.234 | 0.199
2030-01-06 14:00 | 0.035 | 0.01 | 0.025 | 0.016
2030-01-06 15:00 | 0 | 0 | 0 | 0
2030-01-06 16:00 | 0 | 0 | 0 | 0
2030-01-06 17:00 | 0 | 0 | 0 | 0
2030-01-06 18:00 | 0 | 0 | 0 | 0
2030-01-06 19:00 | 0 | 0 | 0 | 0
2030-01-06 20:00 | 0 | 0 | 0 | 0
2030-01-06 21:00 | 0 | 0 | 0 | 0
2030-01-06 22:00 | 0 | 0 | 0 | 0
2030-01-06 23:00 | 0 | 0 | 0 | 0
2030-01-07 | 0 | 0 | 0 | 0
2030-01-07 01:00 | 0 | 0 | 0 | 0
2030-01-07 02:00 | 0 | 0 | 0 | 0
2030-01-07 03:00 | 0 | 0 | 0 | 0
2030-01-07 04:00 | 0.013 | 0 | 0.002 | 0
2030-01-07 05:00 | 0.282 | 0.107 | 0.195 | 0.153
2030-01-07 06:00 | 0.545 | 0.363 | 0.459 | 0.41
2030-01-07 07:00 | 0.712 | 0.577 | 0.64 | 0.6
2030-01-07 08:00 | 0.801 | 0.697 | 0.743 | 0.708
2030-01-07 09:00 | 0.825 | 0.756 | 0.782 | 0.751
2030-01-07 10:00 | 0.794 | 0.728 | 0.757 | 0.725
2030-01-07 11:00 | 0.704 | 0.636 | 0.671 | 0.635
2030-01-07 12:00 | 0.546 | 0.465 | 0.519 | 0.484
2030-01-07 13:00 | 0.307 | 0.23 | 0.29 | 0.256
2030-01-07 14:00 | 0.034 | 0.021 | 0.042 | 0.032
2030-01-07 15:00 | 0 | 0 | 0 | 0
2030-01-07 16:00 | 0 | 0 | 0 | 0
2030-01-07 17:00 | 0 | 0 | 0 | 0
2030-01-07 18:00 | 0 | 0 | 0 | 0
2030-01-07 19:00 | 0 | 0 | 0 | 0
2030-01-07 20:00 | 0 | 0 | 0 | 0
2030-01-07 21:00 | 0 | 0 | 0 | 0
2030-01-07 22:00 | 0 | 0 | 0 | 0
2030-01-07 23:00 | 0 | 0 | 0 | 0
2030-01-08 | 0 | 0 | 0 | 0
2030-01-08 01:00 | 0 | 0 | 0 | 0
2030-01-08 02:00 | 0 | 0 | 0 | 0
2030-01-08 03:00 | 0 | 0 | 0 | 0
2030-01-08 04:00 | 0.021 | 0.001 | 0.002 | 0
2030-01-08 05:00 | 0.345 | 0.144 | 0.209 | 0.151
2030-01-08 06:00 | 0.575 | 0.426 | 0.455 | 0.384
2030-01-08 07:00 | 0.722 | 0.589 | 0.619 | 0.554
2030-01-08 08:00 | 0.805 | 0.669 | 0.71 | 0.66
2030-01-08 09:00 | 0.829 | 0.707 | 0.744 | 0.726
2030-01-08 10:00 | 0.799 | 0.66 | 0.704 | 0.695
2030-01-08 11:00 | 0.709 | 0.577 | 0.597 | 0.609
2030-01-08 12:00 | 0.548 | 0.419 | 0.439 | 0.43
2030-01-08 13:00 | 0.305 | 0.178 | 0.177 | 0.194
2030-01-08 14:00 | 0.033 | 0.01 | 0.016 | 0.017
2030-01-08 15:00 | 0 | 0 | 0 | 0
2030-01-08 16:00 | 0 | 0 | 0 | 0
2030-01-08 17:00 | 0 | 0 | 0 | 0
2030-01-08 18:00 | 0 | 0 | 0 | 0
2030-01-08 19:00 | 0 | 0 | 0 | 0
2030-01-08 20:00 | 0 | 0 | 0 | 0
2030-01-08 21:00 | 0 | 0 | 0 | 0
2030-01-08 22:00 | 0 | 0 | 0 | 0
2030-01-08 23:00 | 0 | 0 | 0 | 0
2030-01-09 | 0 | 0 | 0 | 0
2030-01-09 01:00 | 0 | 0 | 0 | 0
2030-01-09 02:00 | 0 | 0 | 0 | 0
2030-01-09 03:00 | 0 | 0 | 0 | 0
2030-01-09 04:00 | 0.012 | 0 | 0.001 | 0
2030-01-09 05:00 | 0.219 | 0.12 | 0.176 | 0.068
2030-01-09 06:00 | 0.547 | 0.34 | 0.435 | 0.209
2030-01-09 07:00 | 0.724 | 0.536 | 0.612 | 0.375
2030-01-09 08:00 | 0.809 | 0.62 | 0.711 | 0.568
2030-01-09 09:00 | 0.839 | 0.672 | 0.738 | 0.64
2030-01-09 10:00 | 0.794 | 0.624 | 0.698 | 0.626
2030-01-09 11:00 | 0.667 | 0.529 | 0.582 | 0.543
2030-01-09 12:00 | 0.522 | 0.367 | 0.426 | 0.403
2030-01-09 13:00 | 0.303 | 0.171 | 0.206 | 0.198
2030-01-09 14:00 | 0.032 | 0.019 | 0.021 | 0.025
2030-01-09 15:00 | 0 | 0 | 0 | 0
2030-01-09 16:00 | 0 | 0 | 0 | 0
2030-01-09 17:00 | 0 | 0 | 0 | 0
2030-01-09 18:00 | 0 | 0 | 0 | 0
2030-01-09 19:00 | 0 | 0 | 0 | 0
2030-01-09 20:00 | 0 | 0 | 0 | 0
2030-01-09 21:00 | 0 | 0 | 0 | 0
2030-01-09 22:00 | 0 | 0 | 0 | 0
2030-01-09 23:00 | 0 | 0 | 0 | 0
2030-01-10 | 0 | 0 | 0 | 0
2030-01-10 01:00 | 0 | 0 | 0 | 0
2030-01-10 02:00 | 0 | 0 | 0 | 0
2030-01-10 03:00 | 0 | 0 | 0 | 0
2030-01-10 04:00 | 0 | 0 | 0 | 0
2030-01-10 05:00 | 0.044 | 0.072 | 0.062 | 0.072
2030-01-10 06:00 | 0.169 | 0.281 | 0.142 | 0.249
2030-01-10 07:00 | 0.228 | 0.605 | 0.307 | 0.626
2030-01-10 08:00 | 0.276 | 0.747 | 0.543 | 0.741
2030-01-10 09:00 | 0.347 | 0.78 | 0.745 | 0.779
2030-01-10 10:00 | 0.479 | 0.759 | 0.786 | 0.762
2030-01-10 11:00 | 0.613 | 0.68 | 0.707 | 0.687
2030-01-10 12:00 | 0.547 | 0.537 | 0.565 | 0.549
2030-01-10 13:00 | 0.335 | 0.316 | 0.347 | 0.335
2030-01-10 14:00 | 0.047 | 0.046 | 0.071 | 0.07
2030-01-10 15:00 | 0 | 0 | 0 | 0
2030-01-10 16:00 | 0 | 0 | 0 | 0
2030-01-10 17:00 | 0 | 0 | 0 | 0
2030-01-10 18:00 | 0 | 0 | 0 | 0
2030-01-10 19:00 | 0 | 0 | 0 | 0
2030-01-10 20:00 | 0 | 0 | 0 | 0
2030-01-10 21:00 | 0 | 0 | 0 | 0
2030-01-10 22:00 | 0 | 0 | 0 | 0
2030-01-10 23:00 | 0 | 0 | 0 | 0
2030-01-11 | 0 | 0 | 0 | 0
2030-01-11 01:00 | 0 | 0 | 0 | 0
2030-01-11 02:00 | 0 | 0 | 0 | 0
2030-01-11 03:00 | 0 | 0 | 0 | 0
2030-01-11 04:00 | 0.023 | 0.005 | 0.007 | 0.003
2030-01-11 05:00 | 0.33 | 0.279 | 0.303 | 0.268
2030-01-11 06:00 | 0.596 | 0.52 | 0.543 | 0.507
2030-01-11 07:00 | 0.742 | 0.676 | 0.697 | 0.666
2030-01-11 08:00 | 0.819 | 0.761 | 0.781 | 0.757
2030-01-11 09:00 | 0.832 | 0.778 | 0.808 | 0.788
2030-01-11 10:00 | 0.799 | 0.751 | 0.786 | 0.767
2030-01-11 11:00 | 0.711 | 0.667 | 0.698 | 0.689
2030-01-11 12:00 | 0.506 | 0.514 | 0.491 | 0.553
2030-01-11 13:00 | 0.176 | 0.292 | 0.235 | 0.341
2030-01-11 14:00 | 0.013 | 0.037 | 0.067 | 0.071
2030-01-11 15:00 | 0 | 0 | 0 | 0
2030-01-11 16:00 | 0 | 0 | 0 | 0
2030-01-11 17:00 | 0 | 0 | 0 | 0
2030-01-11 18:00 | 0 | 0 | 0 | 0
2030-01-11 19:00 | 0 | 0 | 0 | 0
2030-01-11 20:00 | 0 | 0 | 0 | 0
2030-01-11 21:00 | 0 | 0 | 0 | 0
2030-01-11 22:00 | 0 | 0 | 0 | 0
2030-01-11 23:00 | 0 | 0 | 0 | 0
2030-01-12 | 0 | 0 | 0 | 0
2030-01-12 01:00 | 0 | 0 | 0 | 0
2030-01-12 02:00 | 0 | 0 | 0 | 0
2030-01-12 03:00 | 0 | 0 | 0 | 0
2030-01-12 04:00 | 0.014 | 0.004 | 0.007 | 0.002
2030-01-12 05:00 | 0.312 | 0.275 | 0.297 | 0.249
2030-01-12 06:00 | 0.507 | 0.517 | 0.532 | 0.49
2030-01-12 07:00 | 0.636 | 0.673 | 0.682 | 0.653
2030-01-12 08:00 | 0.727 | 0.754 | 0.759 | 0.738
2030-01-12 09:00 | 0.78 | 0.773 | 0.784 | 0.772
2030-01-12 10:00 | 0.753 | 0.737 | 0.753 | 0.749
2030-01-12 11:00 | 0.668 | 0.656 | 0.648 | 0.674
2030-01-12 12:00 | 0.513 | 0.519 | 0.485 | 0.541
2030-01-12 13:00 | 0.265 | 0.304 | 0.292 | 0.325
2030-01-12 14:00 | 0.026 | 0.043 | 0.049 | 0.065
2030-01-12 15:00 | 0 | 0 | 0 | 0
2030-01-12 16:00 | 0 | 0 | 0 | 0
2030-01-12 17:00 | 0 | 0 | 0 | 0
2030-01-12 18:00 | 0 | 0 | 0 | 0
2030-01-12 19:00 | 0 | 0 | 0 | 0
2030-01-12 20:00 | 0 | 0 | 0 | 0
2030-01-12 21:00 | 0 | 0 | 0 | 0
2030-01-12 22:00 | 0 | 0 | 0 | 0
2030-01-12 23:00 | 0 | 0 | 0 | 0
2030-01-13 | 0 | 0 | 0 | 0
2030-01-13 01:00 | 0 | 0 | 0 | 0
2030-01-13 02:00 | 0 | 0 | 0 | 0
2030-01-13 03:00 | 0 | 0 | 0 | 0
2030-01-13 04:00 | 0.002 | 0.002 | 0.001 | 0
2030-01-13 05:00 | 0.083 | 0.173 | 0.128 | 0.138
2030-01-13 06:00 | 0.252 | 0.417 | 0.367 | 0.376
2030-01-13 07:00 | 0.441 | 0.589 | 0.622 | 0.56
2030-01-13 08:00 | 0.609 | 0.684 | 0.719 | 0.669
2030-01-13 09:00 | 0.756 | 0.728 | 0.75 | 0.719
2030-01-13 10:00 | 0.712 | 0.702 | 0.721 | 0.692
2030-01-13 11:00 | 0.609 | 0.615 | 0.631 | 0.589
2030-01-13 12:00 | 0.388 | 0.425 | 0.41 | 0.37
2030-01-13 13:00 | 0.147 | 0.185 | 0.177 | 0.153
2030-01-13 14:00 | 0.014 | 0.015 | 0.021 | 0.018
2030-01-13 15:00 | 0 | 0 | 0 | 0
2030-01-13 16:00 | 0 | 0 | 0 | 0
2030-01-13 17:00 | 0 | 0 | 0 | 0
2030-01-13 18:00 | 0 | 0 | 0 | 0
2030-01-13 19:00 | 0 | 0 | 0 | 0
2030-01-13 20:00 | 0 | 0 | 0 | 0
2030-01-13 21:00 | 0 | 0 | 0 | 0
2030-01-13 22:00 | 0 | 0 | 0 | 0
2030-01-13 23:00 | 0 | 0 | 0 | 0
2030-01-14 | 0 | 0 | 0 | 0
2030-01-14 01:00 | 0 | 0 | 0 | 0
2030-01-14 02:00 | 0 | 0 | 0 | 0
2030-01-14 03:00 | 0 | 0 | 0 | 0
2030-01-14 04:00 | 0.015 | 0 | 0 | 0
2030-01-14 05:00 | 0.295 | 0.015 | 0.05 | 0.012
2030-01-14 06:00 | 0.516 | 0.068 | 0.172 | 0.095
2030-01-14 07:00 | 0.71 | 0.131 | 0.302 | 0.196
2030-01-14 08:00 | 0.801 | 0.204 | 0.468 | 0.303
2030-01-14 09:00 | 0.828 | 0.279 | 0.654 | 0.515
2030-01-14 10:00 | 0.797 | 0.281 | 0.656 | 0.529
2030-01-14 11:00 | 0.71 | 0.283 | 0.599 | 0.473
2030-01-14 12:00 | 0.556 | 0.263 | 0.453 | 0.355
2030-01-14 13:00 | 0.32 | 0.087 | 0.222 | 0.172
2030-01-14 14:00 | 0.046 | 0.01 | 0.021 | 0.019
2030-01-14 15:00 | 0 | 0 | 0 | 0
2030-01-14 16:00 | 0 | 0 | 0 | 0
2030-01-14 17:00 | 0 | 0 | 0 | 0
2030-01-14 18:00 | 0 | 0 | 0 | 0
2030-01-14 19:00 | 0 | 0 | 0 | 0
2030-01-14 20:00 | 0 | 0 | 0 | 0
2030-01-14 21:00 | 0 | 0 | 0 | 0
2030-01-14 22:00 | 0 | 0 | 0 | 0
2030-01-14 23:00 | 0 | 0 | 0 | 0
2030-01-15 | 0 | 0 | 0 | 0
2030-01-15 01:00 | 0 | 0 | 0 | 0
2030-01-15 02:00 | 0 | 0 | 0 | 0
2030-01-15 03:00 | 0 | 0 | 0 | 0
2030-01-15 04:00 | 0.017 | 0.004 | 0.005 | 0.002
2030-01-15 05:00 | 0.3 | 0.236 | 0.244 | 0.219
2030-01-15 06:00 | 0.547 | 0.481 | 0.49 | 0.467
2030-01-15 07:00 | 0.701 | 0.642 | 0.652 | 0.631
2030-01-15 08:00 | 0.789 | 0.733 | 0.745 | 0.725
2030-01-15 09:00 | 0.817 | 0.771 | 0.787 | 0.774
2030-01-15 10:00 | 0.788 | 0.745 | 0.763 | 0.75
2030-01-15 11:00 | 0.701 | 0.66 | 0.682 | 0.666
2030-01-15 12:00 | 0.537 | 0.498 | 0.53 | 0.513
2030-01-15 13:00 | 0.297 | 0.27 | 0.307 | 0.288
2030-01-15 14:00 | 0.038 | 0.035 | 0.057 | 0.046
2030-01-15 15:00 | 0 | 0 | 0 | 0
2030-01-15 16:00 | 0 | 0 | 0 | 0
2030-01-15 17:00 | 0 | 0 | 0 | 0
2030-01-15 18:00 | 0 | 0 | 0 | 0
2030-01-15 19:00 | 0 | 0 | 0 | 0
2030-01-15 20:00 | 0 | 0 | 0 | 0
2030-01-15 21:00 | 0 | 0 | 0 | 0
2030-01-15 22:00 | 0 | 0 | 0 | 0
2030-01-15 23:00 | 0 | 0 | 0 | 0
2030-01-16 | 0 | 0 | 0 | 0
2030-01-16 01:00 | 0 | 0 | 0 | 0
2030-01-16 02:00 | 0 | 0 | 0 | 0
2030-01-16 03:00 | 0 | 0 | 0 | 0
2030-01-16 04:00 | 0.026 | 0 | 0.003 | 0
2030-01-16 05:00 | 0.34 | 0.09 | 0.178 | 0.08
2030-01-16 06:00 | 0.566 | 0.303 | 0.421 | 0.306
2030-01-16 07:00 | 0.711 | 0.505 | 0.603 | 0.523
2030-01-16 08:00 | 0.792 | 0.603 | 0.7 | 0.644
2030-01-16 09:00 | 0.811 | 0.629 | 0.723 | 0.695
2030-01-16 10:00 | 0.778 | 0.582 | 0.682 | 0.631
2030-01-16 11:00 | 0.683 | 0.453 | 0.59 | 0.466
2030-01-16 12:00 | 0.526 | 0.243 | 0.395 | 0.256
2030-01-16 13:00 | 0.287 | 0.064 | 0.15 | 0.073
2030-01-16 14:00 | 0.033 | 0.004 | 0.014 | 0.01
2030-01-16 15:00 | 0 | 0 | 0 | 0
2030-01-16 16:00 | 0 | 0 | 0 | 0
2030-01-16 17:00 | 0 | 0 | 0 | 0
2030-01-16 18:00 | 0 | 0 | 0 | 0
2030-01-16 19:00 | 0 | 0 | 0 | 0
2030-01-16 20:00 | 0 | 0 | 0 | 0
2030-01-16 21:00 | 0 | 0 | 0 | 0
2030-01-16 22:00 | 0 | 0 | 0 | 0
2030-01-16 23:00 | 0 | 0 | 0 | 0
2030-01-17 | 0 | 0 | 0 | 0
2030-01-17 01:00 | 0 | 0 | 0 | 0
2030-01-17 02:00 | 0 | 0 | 0 | 0
2030-01-17 03:00 | 0 | 0 | 0 | 0
2030-01-17 04:00 | 0.022 | 0.003 | 0.002 | 0
2030-01-17 05:00 | 0.297 | 0.143 | 0.182 | 0.069
2030-01-17 06:00 | 0.549 | 0.345 | 0.465 | 0.265
2030-01-17 07:00 | 0.749 | 0.513 | 0.665 | 0.366
2030-01-17 08:00 | 0.837 | 0.632 | 0.764 | 0.529
2030-01-17 09:00 | 0.86 | 0.655 | 0.781 | 0.329
2030-01-17 10:00 | 0.826 | 0.7 | 0.755 | 0.219
2030-01-17 11:00 | 0.737 | 0.628 | 0.639 | 0.153
2030-01-17 12:00 | 0.578 | 0.484 | 0.45 | 0.103
2030-01-17 13:00 | 0.343 | 0.225 | 0.225 | 0.043
2030-01-17 14:00 | 0.059 | 0.014 | 0.026 | 0.001
2030-01-17 15:00 | 0 | 0 | 0 | 0
2030-01-17 16:00 | 0 | 0 | 0 | 0
2030-01-17 17:00 | 0 | 0 | 0 | 0
2030-01-17 18:00 | 0 | 0 | 0 | 0
2030-01-17 19:00 | 0 | 0 | 0 | 0
2030-01-17 20:00 | 0 | 0 | 0 | 0
2030-01-17 21:00 | 0 | 0 | 0 | 0
2030-01-17 22:00 | 0 | 0 | 0 | 0
2030-01-17 23:00 | 0 | 0 | 0 | 0
2030-01-18 | 0 | 0 | 0 | 0
2030-01-18 01:00 | 0 | 0 | 0 | 0
2030-01-18 02:00 | 0 | 0 | 0 | 0
2030-01-18 03:00 | 0 | 0 | 0 | 0
2030-01-18 04:00 | 0.002 | 0.002 | 0.001 | 0
2030-01-18 05:00 | 0.066 | 0.102 | 0.077 | 0.041
2030-01-18 06:00 | 0.207 | 0.266 | 0.255 | 0.14
2030-01-18 07:00 | 0.463 | 0.484 | 0.43 | 0.267
2030-01-18 08:00 | 0.731 | 0.533 | 0.649 | 0.499
2030-01-18 09:00 | 0.822 | 0.546 | 0.75 | 0.711
2030-01-18 10:00 | 0.804 | 0.534 | 0.763 | 0.702
2030-01-18 11:00 | 0.718 | 0.475 | 0.693 | 0.62
2030-01-18 12:00 | 0.567 | 0.309 | 0.548 | 0.477
2030-01-18 13:00 | 0.339 | 0.176 | 0.334 | 0.276
2030-01-18 14:00 | 0.063 | 0.026 | 0.073 | 0.053
2030-01-18 15:00 | 0 | 0 | 0 | 0
2030-01-18 16:00 | 0 | 0 | 0 | 0
2030-01-18 17:00 | 0 | 0 | 0 | 0
2030-01-18 18:00 | 0 | 0 | 0 | 0
2030-01-18 19:00 | 0 | 0 | 0 | 0
2030-01-18 20:00 | 0 | 0 | 0 | 0
2030-01-18 21:00 | 0 | 0 | 0 | 0
2030-01-18 22:00 | 0 | 0 | 0 | 0
2030-01-18 23:00 | 0 | 0 | 0 | 0
2030-01-19 | 0 | 0 | 0 | 0
2030-01-19 01:00 | 0 | 0 | 0 | 0
2030-01-19 02:00 | 0 | 0 | 0 | 0
2030-01-19 03:00 | 0 | 0 | 0 | 0
2030-01-19 04:00 | 0.033 | 0.012 | 0.014 | 0.006
2030-01-19 05:00 | 0.316 | 0.322 | 0.325 | 0.283
2030-01-19 06:00 | 0.577 | 0.544 | 0.555 | 0.441
2030-01-19 07:00 | 0.742 | 0.607 | 0.674 | 0.431
2030-01-19 08:00 | 0.819 | 0.744 | 0.763 | 0.74
2030-01-19 09:00 | 0.828 | 0.795 | 0.776 | 0.747
2030-01-19 10:00 | 0.792 | 0.749 | 0.739 | 0.725
2030-01-19 11:00 | 0.703 | 0.687 | 0.688 | 0.695
2030-01-19 12:00 | 0.555 | 0.549 | 0.545 | 0.54
2030-01-19 13:00 | 0.346 | 0.313 | 0.336 | 0.312
2030-01-19 14:00 | 0.071 | 0.065 | 0.081 | 0.077
2030-01-19 15:00 | 0 | 0 | 0 | 0
2030-01-19 16:00 | 0 | 0 | 0 | 0
2030-01-19 17:00 | 0 | 0 | 0 | 0
2030-01-19 18:00 | 0 | 0 | 0 | 0
2030-01-19 19:00 | 0 | 0 | 0 | 0
2030-01-19 20:00 | 0 | 0 | 0 | 0
2030-01-19 21:00 | 0 | 0 | 0 | 0
2030-01-19 22:00 | 0 | 0 | 0 | 0
2030-01-19 23:00 | 0 | 0 | 0 | 0
2030-01-20 | 0 | 0 | 0 | 0
2030-01-20 01:00 | 0 | 0 | 0 | 0
2030-01-20 02:00 | 0 | 0 | 0 | 0
2030-01-20 03:00 | 0 | 0 | 0 | 0
2030-01-20 04:00 | 0.033 | 0.007 | 0.007 | 0.001
2030-01-20 05:00 | 0.349 | 0.165 | 0.128 | 0.054
2030-01-20 06:00 | 0.505 | 0.227 | 0.32 | 0.151
2030-01-20 07:00 | 0.647 | 0.233 | 0.488 | 0.244
2030-01-20 08:00 | 0.777 | 0.531 | 0.518 | 0.437
2030-01-20 09:00 | 0.767 | 0.609 | 0.448 | 0.455
2030-01-20 10:00 | 0.563 | 0.507 | 0.313 | 0.237
2030-01-20 11:00 | 0.327 | 0.255 | 0.261 | 0.176
2030-01-20 12:00 | 0.218 | 0.124 | 0.247 | 0.141
2030-01-20 13:00 | 0.133 | 0.05 | 0.098 | 0.056
2030-01-20 14:00 | 0.015 | 0.003 | 0.009 | 0.007
2030-01-20 15:00 | 0 | 0 | 0 | 0
2030-01-20 16:00 | 0 | 0 | 0 | 0
2030-01-20 17:00 | 0 | 0 | 0 | 0
2030-01-20 18:00 | 0 | 0 | 0 | 0
2030-01-20 19:00 | 0 | 0 | 0 | 0
2030-01-20 20:00 | 0 | 0 | 0 | 0
2030-01-20 21:00 | 0 | 0 | 0 | 0
2030-01-20 22:00 | 0 | 0 | 0 | 0
2030-01-20 23:00 | 0 | 0 | 0 | 0
2030-01-21 | 0 | 0 | 0 | 0
2030-01-21 01:00 | 0 | 0 | 0 | 0
2030-01-21 02:00 | 0 | 0 | 0 | 0
2030-01-21 03:00 | 0 | 0 | 0 | 0
2030-01-21 04:00 | 0.007 | 0.003 | 0.006 | 0.003
2030-01-21 05:00 | 0.131 | 0.157 | 0.175 | 0.214
2030-01-21 06:00 | 0.346 | 0.459 | 0.422 | 0.456
2030-01-21 07:00 | 0.545 | 0.641 | 0.631 | 0.624
2030-01-21 08:00 | 0.691 | 0.731 | 0.739 | 0.717
2030-01-21 09:00 | 0.756 | 0.755 | 0.766 | 0.75
2030-01-21 10:00 | 0.74 | 0.731 | 0.741 | 0.73
2030-01-21 11:00 | 0.662 | 0.65 | 0.66 | 0.653
2030-01-21 12:00 | 0.51 | 0.5 | 0.511 | 0.505
2030-01-21 13:00 | 0.282 | 0.278 | 0.283 | 0.29
2030-01-21 14:00 | 0.042 | 0.044 | 0.05 | 0.056
2030-01-21 15:00 | 0 | 0 | 0 | 0
2030-01-21 16:00 | 0 | 0 | 0 | 0
2030-01-21 17:00 | 0 | 0 | 0 | 0
2030-01-21 18:00 | 0 | 0 | 0 | 0
2030-01-21 19:00 | 0 | 0 | 0 | 0
2030-01-21 20:00 | 0 | 0 | 0 | 0
2030-01-21 21:00 | 0 | 0 | 0 | 0
2030-01-21 22:00 | 0 | 0 | 0 | 0
2030-01-21 23:00 | 0 | 0 | 0 | 0
2030-01-22 | 0 | 0 | 0 | 0
2030-01-22 01:00 | 0 | 0 | 0 | 0
2030-01-22 02:00 | 0 | 0 | 0 | 0
2030-01-22 03:00 | 0 | 0 | 0 | 0
2030-01-22 04:00 | 0.028 | 0.009 | 0.011 | 0.005
2030-01-22 05:00 | 0.328 | 0.263 | 0.282 | 0.242
2030-01-22 06:00 | 0.553 | 0.494 | 0.516 | 0.474
2030-01-22 07:00 | 0.695 | 0.647 | 0.669 | 0.632
2030-01-22 08:00 | 0.775 | 0.734 | 0.755 | 0.726
2030-01-22 09:00 | 0.804 | 0.77 | 0.787 | 0.755
2030-01-22 10:00 | 0.779 | 0.744 | 0.762 | 0.735
2030-01-22 11:00 | 0.698 | 0.661 | 0.682 | 0.657
2030-01-22 12:00 | 0.548 | 0.502 | 0.525 | 0.513
2030-01-22 13:00 | 0.322 | 0.278 | 0.307 | 0.299
2030-01-22 14:00 | 0.06 | 0.045 | 0.061 | 0.06
2030-01-22 15:00 | 0 | 0 | 0 | 0
2030-01-22 16:00 | 0 | 0 | 0 | 0
2030-01-22 17:00 | 0 | 0 | 0 | 0
2030-01-22 18:00 | 0 | 0 | 0 | 0
2030-01-22 19:00 | 0 | 0 | 0 | 0
2030-01-22 20:00 | 0 | 0 | 0 | 0
2030-01-22 21:00 | 0 | 0 | 0 | 0
2030-01-22 22:00 | 0 | 0 | 0 | 0
2030-01-22 23:00 | 0 | 0 | 0 | 0
2030-01-23 | 0 | 0 | 0 | 0
2030-01-23 01:00 | 0 | 0 | 0 | 0
2030-01-23 02:00 | 0 | 0 | 0 | 0
2030-01-23 03:00 | 0 | 0 | 0 | 0
2030-01-23 04:00 | 0.034 | 0.005 | 0.006 | 0.007
2030-01-23 05:00 | 0.356 | 0.173 | 0.199 | 0.254
2030-01-23 06:00 | 0.585 | 0.427 | 0.492 | 0.498
2030-01-23 07:00 | 0.708 | 0.659 | 0.677 | 0.658
2030-01-23 08:00 | 0.778 | 0.763 | 0.759 | 0.752
2030-01-23 09:00 | 0.778 | 0.788 | 0.775 | 0.779
2030-01-23 10:00 | 0.711 | 0.763 | 0.729 | 0.759
2030-01-23 11:00 | 0.576 | 0.682 | 0.617 | 0.676
2030-01-23 12:00 | 0.382 | 0.539 | 0.44 | 0.538
2030-01-23 13:00 | 0.173 | 0.323 | 0.272 | 0.328
2030-01-23 14:00 | 0.029 | 0.066 | 0.055 | 0.065
2030-01-23 15:00 | 0 | 0 | 0 | 0
2030-01-23 16:00 | 0 | 0 | 0 | 0
2030-01-23 17:00 | 0 | 0 | 0 | 0
2030-01-23 18:00 | 0 | 0 | 0 | 0
2030-01-23 19:00 | 0 | 0 | 0 | 0
2030-01-23 20:00 | 0 | 0 | 0 | 0
2030-01-23 21:00 | 0 | 0 | 0 | 0
2030-01-23 22:00 | 0 | 0 | 0 | 0
2030-01-23 23:00 | 0 | 0 | 0 | 0
2030-01-24 | 0 | 0 | 0 | 0
2030-01-24 01:00 | 0 | 0 | 0 | 0
2030-01-24 02:00 | 0 | 0 | 0 | 0
2030-01-24 03:00 | 0 | 0 | 0 | 0
2030-01-24 04:00 | 0.016 | 0.008 | 0.006 | 0.004
2030-01-24 05:00 | 0.189 | 0.238 | 0.205 | 0.195
2030-01-24 06:00 | 0.488 | 0.47 | 0.48 | 0.431
2030-01-24 07:00 | 0.67 | 0.625 | 0.636 | 0.593
2030-01-24 08:00 | 0.728 | 0.709 | 0.704 | 0.669
2030-01-24 09:00 | 0.76 | 0.759 | 0.652 | 0.574
2030-01-24 10:00 | 0.721 | 0.68 | 0.51 | 0.453
2030-01-24 11:00 | 0.555 | 0.447 | 0.432 | 0.383
2030-01-24 12:00 | 0.322 | 0.316 | 0.286 | 0.288
2030-01-24 13:00 | 0.136 | 0.167 | 0.139 | 0.176
2030-01-24 14:00 | 0.016 | 0.024 | 0.025 | 0.028
2030-01-24 15:00 | 0 | 0 | 0 | 0
2030-01-24 16:00 | 0 | 0 | 0 | 0
2030-01-24 17:00 | 0 | 0 | 0 | 0
2030-01-24 18:00 | 0 | 0 | 0 | 0
2030-01-24 19:00 | 0 | 0 | 0 | 0
2030-01-24 20:00 | 0 | 0 | 0 | 0
2030-01-24 21:00 | 0 | 0 | 0 | 0
2030-01-24 22:00 | 0 | 0 | 0 | 0
2030-01-24 23:00 | 0 | 0 | 0 | 0
2030-01-25 | 0 | 0 | 0 | 0
2030-01-25 01:00 | 0 | 0 | 0 | 0
2030-01-25 02:00 | 0 | 0 | 0 | 0
2030-01-25 03:00 | 0 | 0 | 0 | 0
2030-01-25 04:00 | 0.029 | 0.011 | 0.01 | 0.006
2030-01-25 05:00 | 0.329 | 0.271 | 0.253 | 0.227
2030-01-25 06:00 | 0.561 | 0.507 | 0.499 | 0.469
2030-01-25 07:00 | 0.706 | 0.664 | 0.661 | 0.634
2030-01-25 08:00 | 0.785 | 0.755 | 0.754 | 0.731
2030-01-25 09:00 | 0.806 | 0.787 | 0.775 | 0.758
2030-01-25 10:00 | 0.77 | 0.762 | 0.745 | 0.735
2030-01-25 11:00 | 0.677 | 0.678 | 0.659 | 0.652
2030-01-25 12:00 | 0.525 | 0.53 | 0.523 | 0.52
2030-01-25 13:00 | 0.298 | 0.307 | 0.304 | 0.301
2030-01-25 14:00 | 0.05 | 0.057 | 0.059 | 0.059
2030-01-25 15:00 | 0 | 0 | 0 | 0
2030-01-25 16:00 | 0 | 0 | 0 | 0
2030-01-25 17:00 | 0 | 0 | 0 | 0
2030-01-25 18:00 | 0 | 0 | 0 | 0
2030-01-25 19:00 | 0 | 0 | 0 | 0
2030-01-25 20:00 | 0 | 0 | 0 | 0
2030-01-25 21:00 | 0 | 0 | 0 | 0
2030-01-25 22:00 | 0 | 0 | 0 | 0
2030-01-25 23:00 | 0 | 0 | 0 | 0
2030-01-26 | 0 | 0 | 0 | 0
2030-01-26 01:00 | 0 | 0 | 0 | 0
2030-01-26 02:00 | 0 | 0 | 0 | 0
2030-01-26 03:00 | 0 | 0 | 0 | 0
2030-01-26 04:00 | 0.028 | 0.01 | 0.011 | 0.007
2030-01-26 05:00 | 0.278 | 0.259 | 0.235 | 0.232
2030-01-26 06:00 | 0.528 | 0.489 | 0.469 | 0.461
2030-01-26 07:00 | 0.683 | 0.641 | 0.634 | 0.615
2030-01-26 08:00 | 0.756 | 0.724 | 0.716 | 0.703
2030-01-26 09:00 | 0.779 | 0.759 | 0.754 | 0.751
2030-01-26 10:00 | 0.746 | 0.732 | 0.727 | 0.727
2030-01-26 11:00 | 0.658 | 0.649 | 0.643 | 0.646
2030-01-26 12:00 | 0.502 | 0.503 | 0.488 | 0.502
2030-01-26 13:00 | 0.271 | 0.283 | 0.268 | 0.283
2030-01-26 14:00 | 0.041 | 0.047 | 0.048 | 0.052
2030-01-26 15:00 | 0 | 0 | 0 | 0
2030-01-26 16:00 | 0 | 0 | 0 | 0
2030-01-26 17:00 | 0 | 0 | 0 | 0
2030-01-26 18:00 | 0 | 0 | 0 | 0
2030-01-26 19:00 | 0 | 0 | 0 | 0
2030-01-26 20:00 | 0 | 0 | 0 | 0
2030-01-26 21:00 | 0 | 0 | 0 | 0
2030-01-26 22:00 | 0 | 0 | 0 | 0
2030-01-26 23:00 | 0 | 0 | 0 | 0
2030-01-27 | 0 | 0 | 0 | 0
2030-01-27 01:00 | 0 | 0 | 0 | 0
2030-01-27 02:00 | 0 | 0 | 0 | 0
2030-01-27 03:00 | 0 | 0 | 0 | 0
2030-01-27 04:00 | 0.006 | 0.006 | 0.008 | 0.003
2030-01-27 05:00 | 0.157 | 0.162 | 0.196 | 0.133
2030-01-27 06:00 | 0.452 | 0.381 | 0.429 | 0.344
2030-01-27 07:00 | 0.586 | 0.549 | 0.596 | 0.519
2030-01-27 08:00 | 0.392 | 0.649 | 0.69 | 0.625
2030-01-27 09:00 | 0.248 | 0.719 | 0.731 | 0.646
2030-01-27 10:00 | 0.209 | 0.679 | 0.691 | 0.622
2030-01-27 11:00 | 0.152 | 0.572 | 0.5 | 0.526
2030-01-27 12:00 | 0.082 | 0.399 | 0.219 | 0.379
2030-01-27 13:00 | 0.029 | 0.142 | 0.079 | 0.157
2030-01-27 14:00 | 0.001 | 0.016 | 0.011 | 0.025
2030-01-27 15:00 | 0 | 0 | 0 | 0
2030-01-27 16:00 | 0 | 0 | 0 | 0
2030-01-27 17:00 | 0 | 0 | 0 | 0
2030-01-27 18:00 | 0 | 0 | 0 | 0
2030-01-27 19:00 | 0 | 0 | 0 | 0
2030-01-27 20:00 | 0 | 0 | 0 | 0
2030-01-27 21:00 | 0 | 0 | 0 | 0
2030-01-27 22:00 | 0 | 0 | 0 | 0
2030-01-27 23:00 | 0 | 0 | 0 | 0
2030-01-28 | 0 | 0 | 0 | 0
2030-01-28 01:00 | 0 | 0 | 0 | 0
2030-01-28 02:00 | 0 | 0 | 0 | 0
2030-01-28 03:00 | 0 | 0 | 0 | 0
2030-01-28 04:00 | 0.035 | 0.006 | 0.014 | 0.005
2030-01-28 05:00 | 0.362 | 0.106 | 0.265 | 0.135
2030-01-28 06:00 | 0.598 | 0.188 | 0.47 | 0.209
2030-01-28 07:00 | 0.748 | 0.219 | 0.6 | 0.243
2030-01-28 08:00 | 0.823 | 0.239 | 0.615 | 0.187
2030-01-28 09:00 | 0.843 | 0.21 | 0.585 | 0.167
2030-01-28 10:00 | 0.794 | 0.173 | 0.543 | 0.241
2030-01-28 11:00 | 0.672 | 0.131 | 0.469 | 0.313
2030-01-28 12:00 | 0.506 | 0.149 | 0.38 | 0.41
2030-01-28 13:00 | 0.301 | 0.12 | 0.227 | 0.269
2030-01-28 14:00 | 0.06 | 0.031 | 0.032 | 0.052
2030-01-28 15:00 | 0 | 0 | 0 | 0
2030-01-28 16:00 | 0 | 0 | 0 | 0
2030-01-28 17:00 | 0 | 0 | 0 | 0
2030-01-28 18:00 | 0 | 0 | 0 | 0
2030-01-28 19:00 | 0 | 0 | 0 | 0
2030-01-28 20:00 | 0 | 0 | 0 | 0
2030-01-28 21:00 | 0 | 0 | 0 | 0
2030-01-28 22:00 | 0 | 0 | 0 | 0
2030-01-28 23:00 | 0 | 0 | 0 | 0
2030-01-29 | 0 | 0 | 0 | 0
2030-01-29 01:00 | 0 | 0 | 0 | 0
2030-01-29 02:00 | 0 | 0 | 0 | 0
2030-01-29 03:00 | 0 | 0 | 0 | 0
2030-01-29 04:00 | 0.014 | 0.016 | 0.023 | 0.014
2030-01-29 05:00 | 0.132 | 0.289 | 0.326 | 0.294
2030-01-29 06:00 | 0.495 | 0.517 | 0.555 | 0.519
2030-01-29 07:00 | 0.754 | 0.676 | 0.704 | 0.672
2030-01-29 08:00 | 0.832 | 0.761 | 0.79 | 0.762
2030-01-29 09:00 | 0.854 | 0.789 | 0.822 | 0.796
2030-01-29 10:00 | 0.823 | 0.764 | 0.8 | 0.775
2030-01-29 11:00 | 0.739 | 0.688 | 0.725 | 0.701
2030-01-29 12:00 | 0.587 | 0.541 | 0.575 | 0.562
2030-01-29 13:00 | 0.339 | 0.323 | 0.278 | 0.27
2030-01-29 14:00 | 0.046 | 0.046 | 0.041 | 0.034
2030-01-29 15:00 | 0 | 0 | 0 | 0
2030-01-29 16:00 | 0 | 0 | 0 | 0
2030-01-29 17:00 | 0 | 0 | 0 | 0
2030-01-29 18:00 | 0 | 0 | 0 | 0
2030-01-29 19:00 | 0 | 0 | 0 | 0
2030-01-29 20:00 | 0 | 0 | 0 | 0
2030-01-29 21:00 | 0 | 0 | 0 | 0
2030-01-29 22:00 | 0 | 0 | 0 | 0
2030-01-29 23:00 | 0 | 0 | 0 | 0
2030-01-30 | 0 | 0 | 0 | 0
2030-01-30 01:00 | 0 | 0 | 0 | 0
2030-01-30 02:00 | 0 | 0 | 0 | 0
2030-01-30 03:00 | 0 | 0 | 0 | 0
2030-01-30 04:00 | 0.059 | 0.023 | 0.023 | 0.013
2030-01-30 05:00 | 0.388 | 0.319 | 0.319 | 0.27
2030-01-30 06:00 | 0.602 | 0.534 | 0.539 | 0.495
2030-01-30 07:00 | 0.739 | 0.676 | 0.683 | 0.649
2030-01-30 08:00 | 0.812 | 0.757 | 0.765 | 0.741
2030-01-30 09:00 | 0.83 | 0.788 | 0.791 | 0.778
2030-01-30 10:00 | 0.799 | 0.765 | 0.766 | 0.755
2030-01-30 11:00 | 0.713 | 0.684 | 0.683 | 0.666
2030-01-30 12:00 | 0.567 | 0.535 | 0.536 | 0.508
2030-01-30 13:00 | 0.35 | 0.309 | 0.313 | 0.27
2030-01-30 14:00 | 0.081 | 0.056 | 0.064 | 0.045
2030-01-30 15:00 | 0 | 0 | 0 | 0
2030-01-30 16:00 | 0 | 0 | 0 | 0
2030-01-30 17:00 | 0 | 0 | 0 | 0
2030-01-30 18:00 | 0 | 0 | 0 | 0
2030-01-30 19:00 | 0 | 0 | 0 | 0
2030-01-30 20:00 | 0 | 0 | 0 | 0
2030-01-30 21:00 | 0 | 0 | 0 | 0
2030-01-30 22:00 | 0 | 0 | 0 | 0
2030-01-30 23:00 | 0 | 0 | 0 | 0
2030-01-31 | 0 | 0 | 0 | 0
2030-01-31 01:00 | 0 | 0 | 0 | 0
2030-01-31 02:00 | 0 | 0 | 0 | 0
2030-01-31 03:00 | 0 | 0 | 0 | 0
2030-01-31 04:00 | 0.047 | 0.018 | 0.018 | 0.012
2030-01-31 05:00 | 0.366 | 0.287 | 0.293 | 0.259
2030-01-31 06:00 | 0.59 | 0.513 | 0.527 | 0.489
2030-01-31 07:00 | 0.732 | 0.665 | 0.681 | 0.646
2030-01-31 08:00 | 0.813 | 0.753 | 0.77 | 0.736
2030-01-31 09:00 | 0.837 | 0.787 | 0.805 | 0.771
2030-01-31 10:00 | 0.806 | 0.761 | 0.778 | 0.747
2030-01-31 11:00 | 0.715 | 0.68 | 0.697 | 0.675
2030-01-31 12:00 | 0.56 | 0.51 | 0.534 | 0.522
2030-01-31 13:00 | 0.338 | 0.294 | 0.312 | 0.305
2030-01-31 14:00 | 0.071 | 0.057 | 0.062 | 0.061
2030-01-31 15:00 | 0 | 0 | 0 | 0
2030-01-31 16:00 | 0 | 0 | 0 | 0
2030-01-31 17:00 | 0 | 0 | 0 | 0
2030-01-31 18:00 | 0 | 0 | 0 | 0
2030-01-31 19:00 | 0 | 0 | 0 | 0
2030-01-31 20:00 | 0 | 0 | 0 | 0
2030-01-31 21:00 | 0 | 0 | 0 | 0
2030-01-31 22:00 | 0 | 0 | 0 | 0
2030-01-31 23:00 | 0 | 0 | 0 | 0
2030-02-01 | 0 | 0 | 0 | 0
2030-02-01 01:00 | 0 | 0 | 0 | 0
2030-02-01 02:00 | 0 | 0 | 0 | 0
2030-02-01 03:00 | 0 | 0 | 0 | 0
2030-02-01 04:00 | 0.053 | 0.014 | 0.024 | 0.013
2030-02-01 05:00 | 0.376 | 0.204 | 0.325 | 0.243
2030-02-01 06:00 | 0.596 | 0.432 | 0.551 | 0.501
2030-02-01 07:00 | 0.736 | 0.61 | 0.7 | 0.659
2030-02-01 08:00 | 0.815 | 0.677 | 0.786 | 0.729
2030-02-01 09:00 | 0.839 | 0.648 | 0.805 | 0.728
2030-02-01 10:00 | 0.809 | 0.585 | 0.781 | 0.705
2030-02-01 11:00 | 0.724 | 0.483 | 0.7 | 0.613
2030-02-01 12:00 | 0.577 | 0.347 | 0.555 | 0.445
2030-02-01 13:00 | 0.358 | 0.176 | 0.335 | 0.252
2030-02-01 14:00 | 0.085 | 0.033 | 0.073 | 0.061
2030-02-01 15:00 | 0 | 0 | 0 | 0
2030-02-01 16:00 | 0 | 0 | 0 | 0
2030-02-01 17:00 | 0 | 0 | 0 | 0
2030-02-01 18:00 | 0 | 0 | 0 | 0
2030-02-01 19:00 | 0 | 0 | 0 | 0
2030-02-01 20:00 | 0 | 0 | 0 | 0
2030-02-01 21:00 | 0 | 0 | 0 | 0
2030-02-01 22:00 | 0 | 0 | 0 | 0
2030-02-01 23:00 | 0 | 0 | 0 | 0
2030-02-02 | 0 | 0 | 0 | 0
2030-02-02 01:00 | 0 | 0 | 0 | 0
2030-02-02 02:00 | 0 | 0 | 0 | 0
2030-02-02 03:00 | 0 | 0 | 0 | 0
2030-02-02 04:00 | 0.061 | 0.024 | 0.023 | 0.021
2030-02-02 05:00 | 0.387 | 0.275 | 0.277 | 0.311
2030-02-02 06:00 | 0.601 | 0.497 | 0.507 | 0.527
2030-02-02 07:00 | 0.741 | 0.69 | 0.701 | 0.678
2030-02-02 08:00 | 0.82 | 0.777 | 0.789 | 0.769
2030-02-02 09:00 | 0.844 | 0.812 | 0.815 | 0.803
2030-02-02 10:00 | 0.814 | 0.789 | 0.786 | 0.785
2030-02-02 11:00 | 0.722 | 0.712 | 0.705 | 0.713
2030-02-02 12:00 | 0.563 | 0.572 | 0.544 | 0.574
2030-02-02 13:00 | 0.325 | 0.363 | 0.327 | 0.373
2030-02-02 14:00 | 0.063 | 0.098 | 0.081 | 0.106
2030-02-02 15:00 | 0 | 0 | 0 | 0
2030-02-02 16:00 | 0 | 0 | 0 | 0
2030-02-02 17:00 | 0 | 0 | 0 | 0
2030-02-02 18:00 | 0 | 0 | 0 | 0
2030-02-02 19:00 | 0 | 0 | 0 | 0
2030-02-02 20:00 | 0 | 0 | 0 | 0
2030-02-02 21:00 | 0 | 0 | 0 | 0
2030-02-02 22:00 | 0 | 0 | 0 | 0
2030-02-02 23:00 | 0 | 0 | 0 | 0
2030-02-03 | 0 | 0 | 0 | 0
2030-02-03 01:00 | 0 | 0 | 0 | 0
2030-02-03 02:00 | 0 | 0 | 0 | 0
2030-02-03 03:00 | 0 | 0 | 0 | 0
2030-02-03 04:00 | 0.089 | 0.039 | 0.042 | 0.029
2030-02-03 05:00 | 0.434 | 0.362 | 0.375 | 0.344
2030-02-03 06:00 | 0.636 | 0.572 | 0.588 | 0.558
2030-02-03 07:00 | 0.766 | 0.71 | 0.727 | 0.702
2030-02-03 08:00 | 0.839 | 0.787 | 0.8 | 0.784
2030-02-03 09:00 | 0.859 | 0.809 | 0.823 | 0.812
2030-02-03 10:00 | 0.83 | 0.784 | 0.8 | 0.791
2030-02-03 11:00 | 0.748 | 0.707 | 0.724 | 0.716
2030-02-03 12:00 | 0.603 | 0.562 | 0.584 | 0.581
2030-02-03 13:00 | 0.391 | 0.355 | 0.38 | 0.379
2030-02-03 14:00 | 0.112 | 0.094 | 0.108 | 0.107
2030-02-03 15:00 | 0 | 0 | 0 | 0
2030-02-03 16:00 | 0 | 0 | 0 | 0
2030-02-03 17:00 | 0 | 0 | 0 | 0
2030-02-03 18:00 | 0 | 0 | 0 | 0
2030-02-03 19:00 | 0 | 0 | 0 | 0
2030-02-03 20:00 | 0 | 0 | 0 | 0
2030-02-03 21:00 | 0 | 0 | 0 | 0
2030-02-03 22:00 | 0 | 0 | 0 | 0
2030-02-03 23:00 | 0 | 0 | 0 | 0
2030-02-04 | 0 | 0 | 0 | 0
2030-02-04 01:00 | 0 | 0 | 0 | 0
2030-02-04 02:00 | 0 | 0 | 0 | 0
2030-02-04 03:00 | 0 | 0 | 0 | 0
2030-02-04 04:00 | 0.091 | 0.033 | 0.041 | 0.028
2030-02-04 05:00 | 0.433 | 0.352 | 0.366 | 0.338
2030-02-04 06:00 | 0.632 | 0.572 | 0.578 | 0.555
2030-02-04 07:00 | 0.759 | 0.712 | 0.716 | 0.699
2030-02-04 08:00 | 0.827 | 0.79 | 0.79 | 0.78
2030-02-04 09:00 | 0.841 | 0.809 | 0.807 | 0.8
2030-02-04 10:00 | 0.808 | 0.783 | 0.781 | 0.775
2030-02-04 11:00 | 0.723 | 0.703 | 0.704 | 0.699
2030-02-04 12:00 | 0.571 | 0.56 | 0.558 | 0.563
2030-02-04 13:00 | 0.354 | 0.352 | 0.353 | 0.358
2030-02-04 14:00 | 0.087 | 0.092 | 0.091 | 0.094
2030-02-04 15:00 | 0 | 0 | 0 | 0
2030-02-04 16:00 | 0 | 0 | 0 | 0
2030-02-04 17:00 | 0 | 0 | 0 | 0
2030-02-04 18:00 | 0 | 0 | 0 | 0
2030-02-04 19:00 | 0 | 0 | 0 | 0
2030-02-04 20:00 | 0 | 0 | 0 | 0
2030-02-04 21:00 | 0 | 0 | 0 | 0
2030-02-04 22:00 | 0 | 0 | 0 | 0
2030-02-04 23:00 | 0 | 0 | 0 | 0
2030-02-05 | 0 | 0 | 0 | 0
2030-02-05 01:00 | 0 | 0 | 0 | 0
2030-02-05 02:00 | 0 | 0 | 0 | 0
2030-02-05 03:00 | 0 | 0 | 0 | 0
2030-02-05 04:00 | 0.067 | 0.027 | 0.027 | 0.017
2030-02-05 05:00 | 0.382 | 0.306 | 0.299 | 0.267
2030-02-05 06:00 | 0.591 | 0.529 | 0.517 | 0.49
2030-02-05 07:00 | 0.726 | 0.676 | 0.658 | 0.64
2030-02-05 08:00 | 0.798 | 0.758 | 0.732 | 0.718
2030-02-05 09:00 | 0.816 | 0.774 | 0.74 | 0.731
2030-02-05 10:00 | 0.784 | 0.742 | 0.716 | 0.705
2030-02-05 11:00 | 0.7 | 0.656 | 0.642 | 0.629
2030-02-05 12:00 | 0.562 | 0.519 | 0.489 | 0.474
2030-02-05 13:00 | 0.347 | 0.313 | 0.132 | 0.117
2030-02-05 14:00 | 0.06 | 0.041 | 0.009 | 0.006
2030-02-05 15:00 | 0 | 0 | 0 | 0
2030-02-05 16:00 | 0 | 0 | 0 | 0
2030-02-05 17:00 | 0 | 0 | 0 | 0
2030-02-05 18:00 | 0 | 0 | 0 | 0
2030-02-05 19:00 | 0 | 0 | 0 | 0
2030-02-05 20:00 | 0 | 0 | 0 | 0
2030-02-05 21:00 | 0 | 0 | 0 | 0
2030-02-05 22:00 | 0 | 0 | 0 | 0
2030-02-05 23:00 | 0 | 0 | 0 | 0
2030-02-06 | 0 | 0 | 0 | 0
2030-02-06 01:00 | 0 | 0 | 0 | 0
2030-02-06 02:00 | 0 | 0 | 0 | 0
2030-02-06 03:00 | 0 | 0 | 0 | 0
2030-02-06 04:00 | 0.004 | 0.007 | 0.002 | 0.002
2030-02-06 05:00 | 0.037 | 0.097 | 0.068 | 0.083
2030-02-06 06:00 | 0.067 | 0.126 | 0.235 | 0.205
2030-02-06 07:00 | 0.108 | 0.262 | 0.498 | 0.294
2030-02-06 08:00 | 0.192 | 0.411 | 0.619 | 0.337
2030-02-06 09:00 | 0.275 | 0.411 | 0.581 | 0.374
2030-02-06 10:00 | 0.284 | 0.363 | 0.548 | 0.448
2030-02-06 11:00 | 0.238 | 0.365 | 0.552 | 0.447
2030-02-06 12:00 | 0.218 | 0.405 | 0.44 | 0.402
2030-02-06 13:00 | 0.17 | 0.249 | 0.174 | 0.092
2030-02-06 14:00 | 0.038 | 0.024 | 0.016 | 0.006
2030-02-06 15:00 | 0 | 0 | 0 | 0
2030-02-06 16:00 | 0 | 0 | 0 | 0
2030-02-06 17:00 | 0 | 0 | 0 | 0
2030-02-06 18:00 | 0 | 0 | 0 | 0
2030-02-06 19:00 | 0 | 0 | 0 | 0
2030-02-06 20:00 | 0 | 0 | 0 | 0
2030-02-06 21:00 | 0 | 0 | 0 | 0
2030-02-06 22:00 | 0 | 0 | 0 | 0
2030-02-06 23:00 | 0 | 0 | 0 | 0
2030-02-07 | 0 | 0 | 0 | 0
2030-02-07 01:00 | 0 | 0 | 0 | 0
2030-02-07 02:00 | 0 | 0 | 0 | 0
2030-02-07 03:00 | 0 | 0 | 0 | 0
2030-02-07 04:00 | 0.011 | 0.004 | 0.005 | 0.006
2030-02-07 05:00 | 0.098 | 0.092 | 0.094 | 0.114
2030-02-07 06:00 | 0.14 | 0.217 | 0.217 | 0.271
2030-02-07 07:00 | 0.155 | 0.357 | 0.421 | 0.47
2030-02-07 08:00 | 0.202 | 0.401 | 0.561 | 0.587
2030-02-07 09:00 | 0.333 | 0.427 | 0.625 | 0.594
2030-02-07 10:00 | 0.419 | 0.421 | 0.653 | 0.653
2030-02-07 11:00 | 0.372 | 0.345 | 0.617 | 0.656
2030-02-07 12:00 | 0.309 | 0.254 | 0.506 | 0.526
2030-02-07 13:00 | 0.185 | 0.152 | 0.304 | 0.312
2030-02-07 14:00 | 0.04 | 0.03 | 0.069 | 0.073
2030-02-07 15:00 | 0 | 0 | 0 | 0
2030-02-07 16:00 | 0 | 0 | 0 | 0
2030-02-07 17:00 | 0 | 0 | 0 | 0
2030-02-07 18:00 | 0 | 0 | 0 | 0
2030-02-07 19:00 | 0 | 0 | 0 | 0
2030-02-07 20:00 | 0 | 0 | 0 | 0
2030-02-07 21:00 | 0 | 0 | 0 | 0
2030-02-07 22:00 | 0 | 0 | 0 | 0
2030-02-07 23:00 | 0 | 0 | 0 | 0
2030-02-08 | 0 | 0 | 0 | 0
2030-02-08 01:00 | 0 | 0 | 0 | 0
2030-02-08 02:00 | 0 | 0 | 0 | 0
2030-02-08 03:00 | 0 | 0 | 0 | 0
2030-02-08 04:00 | 0.052 | 0.018 | 0.021 | 0.014
2030-02-08 05:00 | 0.354 | 0.223 | 0.249 | 0.212
2030-02-08 06:00 | 0.577 | 0.453 | 0.487 | 0.439
2030-02-08 07:00 | 0.724 | 0.615 | 0.651 | 0.602
2030-02-08 08:00 | 0.807 | 0.707 | 0.746 | 0.701
2030-02-08 09:00 | 0.833 | 0.753 | 0.79 | 0.767
2030-02-08 10:00 | 0.804 | 0.729 | 0.767 | 0.749
2030-02-08 11:00 | 0.719 | 0.653 | 0.686 | 0.672
2030-02-08 12:00 | 0.573 | 0.507 | 0.542 | 0.528
2030-02-08 13:00 | 0.354 | 0.304 | 0.327 | 0.323
2030-02-08 14:00 | 0.082 | 0.068 | 0.077 | 0.079
2030-02-08 15:00 | 0 | 0 | 0 | 0
2030-02-08 16:00 | 0 | 0 | 0 | 0
2030-02-08 17:00 | 0 | 0 | 0 | 0
2030-02-08 18:00 | 0 | 0 | 0 | 0
2030-02-08 19:00 | 0 | 0 | 0 | 0
2030-02-08 20:00 | 0 | 0 | 0 | 0
2030-02-08 21:00 | 0 | 0 | 0 | 0
2030-02-08 22:00 | 0 | 0 | 0 | 0
2030-02-08 23:00 | 0 | 0 | 0 | 0
2030-02-09 | 0 | 0 | 0 | 0
2030-02-09 01:00 | 0 | 0 | 0 | 0
2030-02-09 02:00 | 0 | 0 | 0 | 0
2030-02-09 03:00 | 0 | 0 | 0 | 0
2030-02-09 04:00 | 0.073 | 0.013 | 0.017 | 0.016
2030-02-09 05:00 | 0.381 | 0.158 | 0.202 | 0.214
2030-02-09 06:00 | 0.598 | 0.349 | 0.478 | 0.423
2030-02-09 07:00 | 0.744 | 0.526 | 0.674 | 0.604
2030-02-09 08:00 | 0.826 | 0.624 | 0.763 | 0.718
2030-02-09 09:00 | 0.851 | 0.69 | 0.791 | 0.756
2030-02-09 10:00 | 0.819 | 0.684 | 0.764 | 0.737
2030-02-09 11:00 | 0.732 | 0.604 | 0.68 | 0.664
2030-02-09 12:00 | 0.584 | 0.48 | 0.513 | 0.526
2030-02-09 13:00 | 0.365 | 0.299 | 0.308 | 0.332
2030-02-09 14:00 | 0.094 | 0.066 | 0.078 | 0.094
2030-02-09 15:00 | 0 | 0 | 0 | 0
2030-02-09 16:00 | 0 | 0 | 0 | 0
2030-02-09 17:00 | 0 | 0 | 0 | 0
2030-02-09 18:00 | 0 | 0 | 0 | 0
2030-02-09 19:00 | 0 | 0 | 0 | 0
2030-02-09 20:00 | 0 | 0 | 0 | 0
2030-02-09 21:00 | 0 | 0 | 0 | 0
2030-02-09 22:00 | 0 | 0 | 0 | 0
2030-02-09 23:00 | 0 | 0 | 0 | 0
2030-02-10 | 0 | 0 | 0 | 0
2030-02-10 01:00 | 0 | 0 | 0 | 0
2030-02-10 02:00 | 0 | 0 | 0 | 0
2030-02-10 03:00 | 0 | 0 | 0 | 0
2030-02-10 04:00 | 0.011 | 0.019 | 0.014 | 0.02
2030-02-10 05:00 | 0.088 | 0.186 | 0.151 | 0.186
2030-02-10 06:00 | 0.217 | 0.331 | 0.352 | 0.344
2030-02-10 07:00 | 0.457 | 0.46 | 0.622 | 0.454
2030-02-10 08:00 | 0.605 | 0.529 | 0.697 | 0.509
2030-02-10 09:00 | 0.699 | 0.465 | 0.713 | 0.49
2030-02-10 10:00 | 0.665 | 0.364 | 0.682 | 0.405
2030-02-10 11:00 | 0.543 | 0.275 | 0.572 | 0.32
2030-02-10 12:00 | 0.378 | 0.208 | 0.416 | 0.334
2030-02-10 13:00 | 0.191 | 0.146 | 0.235 | 0.223
2030-02-10 14:00 | 0.043 | 0.039 | 0.068 | 0.052
2030-02-10 15:00 | 0 | 0 | 0 | 0
2030-02-10 16:00 | 0 | 0 | 0 | 0
2030-02-10 17:00 | 0 | 0 | 0 | 0
2030-02-10 18:00 | 0 | 0 | 0 | 0
2030-02-10 19:00 | 0 | 0 | 0 | 0
2030-02-10 20:00 | 0 | 0 | 0 | 0
2030-02-10 21:00 | 0 | 0 | 0 | 0
2030-02-10 22:00 | 0 | 0 | 0 | 0
2030-02-10 23:00 | 0 | 0 | 0 | 0
2030-02-11 | 0 | 0 | 0 | 0
2030-02-11 01:00 | 0 | 0 | 0 | 0
2030-02-11 02:00 | 0 | 0 | 0 | 0
2030-02-11 03:00 | 0 | 0 | 0 | 0
2030-02-11 04:00 | 0.008 | 0.014 | 0.018 | 0.012
2030-02-11 05:00 | 0.081 | 0.133 | 0.175 | 0.155
2030-02-11 06:00 | 0.368 | 0.301 | 0.437 | 0.341
2030-02-11 07:00 | 0.707 | 0.467 | 0.642 | 0.539
2030-02-11 08:00 | 0.774 | 0.627 | 0.741 | 0.723
2030-02-11 09:00 | 0.795 | 0.681 | 0.777 | 0.755
2030-02-11 10:00 | 0.769 | 0.671 | 0.757 | 0.74
2030-02-11 11:00 | 0.698 | 0.563 | 0.645 | 0.67
2030-02-11 12:00 | 0.558 | 0.44 | 0.542 | 0.543
2030-02-11 13:00 | 0.356 | 0.272 | 0.338 | 0.353
2030-02-11 14:00 | 0.093 | 0.073 | 0.1 | 0.107
2030-02-11 15:00 | 0 | 0 | 0 | 0
2030-02-11 16:00 | 0 | 0 | 0 | 0
2030-02-11 17:00 | 0 | 0 | 0 | 0
2030-02-11 18:00 | 0 | 0 | 0 | 0
2030-02-11 19:00 | 0 | 0 | 0 | 0
2030-02-11 20:00 | 0 | 0 | 0 | 0
2030-02-11 21:00 | 0 | 0 | 0 | 0
2030-02-11 22:00 | 0 | 0 | 0 | 0
2030-02-11 23:00 | 0 | 0 | 0 | 0
2030-02-12 | 0 | 0 | 0 | 0
2030-02-12 01:00 | 0 | 0 | 0 | 0
2030-02-12 02:00 | 0 | 0 | 0 | 0
2030-02-12 03:00 | 0 | 0 | 0 | 0
2030-02-12 04:00 | 0.015 | 0.035 | 0.025 | 0.013
2030-02-12 05:00 | 0.119 | 0.261 | 0.231 | 0.138
2030-02-12 06:00 | 0.406 | 0.516 | 0.548 | 0.486
2030-02-12 07:00 | 0.771 | 0.682 | 0.726 | 0.645
2030-02-12 08:00 | 0.853 | 0.775 | 0.811 | 0.746
2030-02-12 09:00 | 0.875 | 0.802 | 0.841 | 0.792
2030-02-12 10:00 | 0.844 | 0.787 | 0.818 | 0.787
2030-02-12 11:00 | 0.759 | 0.716 | 0.741 | 0.724
2030-02-12 12:00 | 0.611 | 0.574 | 0.603 | 0.591
2030-02-12 13:00 | 0.398 | 0.37 | 0.4 | 0.392
2030-02-12 14:00 | 0.118 | 0.108 | 0.132 | 0.13
2030-02-12 15:00 | 0 | 0 | 0 | 0
2030-02-12 16:00 | 0 | 0 | 0 | 0
2030-02-12 17:00 | 0 | 0 | 0 | 0
2030-02-12 18:00 | 0 | 0 | 0 | 0
2030-02-12 19:00 | 0 | 0 | 0 | 0
2030-02-12 20:00 | 0 | 0 | 0 | 0
2030-02-12 21:00 | 0 | 0 | 0 | 0
2030-02-12 22:00 | 0 | 0 | 0 | 0
2030-02-12 23:00 | 0 | 0 | 0 | 0
2030-02-13 | 0 | 0 | 0 | 0
2030-02-13 01:00 | 0 | 0 | 0 | 0
2030-02-13 02:00 | 0 | 0 | 0 | 0
2030-02-13 03:00 | 0 | 0 | 0 | 0
2030-02-13 04:00 | 0.117 | 0.038 | 0.063 | 0.042
2030-02-13 05:00 | 0.433 | 0.311 | 0.38 | 0.343
2030-02-13 06:00 | 0.639 | 0.575 | 0.593 | 0.56
2030-02-13 07:00 | 0.774 | 0.718 | 0.733 | 0.707
2030-02-13 08:00 | 0.844 | 0.798 | 0.809 | 0.789
2030-02-13 09:00 | 0.859 | 0.821 | 0.833 | 0.817
2030-02-13 10:00 | 0.827 | 0.795 | 0.81 | 0.796
2030-02-13 11:00 | 0.742 | 0.718 | 0.734 | 0.723
2030-02-13 12:00 | 0.599 | 0.582 | 0.6 | 0.592
2030-02-13 13:00 | 0.389 | 0.381 | 0.402 | 0.394
2030-02-13 14:00 | 0.116 | 0.118 | 0.139 | 0.133
2030-02-13 15:00 | 0 | 0 | 0 | 0
2030-02-13 16:00 | 0 | 0 | 0 | 0
2030-02-13 17:00 | 0 | 0 | 0 | 0
2030-02-13 18:00 | 0 | 0 | 0 | 0
2030-02-13 19:00 | 0 | 0 | 0 | 0
2030-02-13 20:00 | 0 | 0 | 0 | 0
2030-02-13 21:00 | 0 | 0 | 0 | 0
2030-02-13 22:00 | 0 | 0 | 0 | 0
2030-02-13 23:00 | 0 | 0 | 0 | 0
2030-02-14 | 0 | 0 | 0 | 0
2030-02-14 01:00 | 0 | 0 | 0 | 0
2030-02-14 02:00 | 0 | 0 | 0 | 0
2030-02-14 03:00 | 0 | 0 | 0 | 0
2030-02-14 04:00 | 0.088 | 0.024 | 0.042 | 0.026
2030-02-14 05:00 | 0.382 | 0.222 | 0.312 | 0.204
2030-02-14 06:00 | 0.595 | 0.493 | 0.532 | 0.327
2030-02-14 07:00 | 0.739 | 0.634 | 0.676 | 0.555
2030-02-14 08:00 | 0.807 | 0.716 | 0.76 | 0.667
2030-02-14 09:00 | 0.819 | 0.75 | 0.767 | 0.758
2030-02-14 10:00 | 0.797 | 0.701 | 0.728 | 0.742
2030-02-14 11:00 | 0.717 | 0.587 | 0.675 | 0.67
2030-02-14 12:00 | 0.58 | 0.4 | 0.546 | 0.493
2030-02-14 13:00 | 0.369 | 0.267 | 0.345 | 0.301
2030-02-14 14:00 | 0.099 | 0.067 | 0.095 | 0.083
2030-02-14 15:00 | 0 | 0 | 0 | 0
2030-02-14 16:00 | 0 | 0 | 0 | 0
2030-02-14 17:00 | 0 | 0 | 0 | 0
2030-02-14 18:00 | 0 | 0 | 0 | 0
2030-02-14 19:00 | 0 | 0 | 0 | 0
2030-02-14 20:00 | 0 | 0 | 0 | 0
2030-02-14 21:00 | 0 | 0 | 0 | 0
2030-02-14 22:00 | 0 | 0 | 0 | 0
2030-02-14 23:00 | 0 | 0 | 0 | 0
2030-02-15 | 0 | 0 | 0 | 0
2030-02-15 01:00 | 0 | 0 | 0 | 0
2030-02-15 02:00 | 0 | 0 | 0 | 0
2030-02-15 03:00 | 0 | 0 | 0 | 0
2030-02-15 04:00 | 0.087 | 0.015 | 0.028 | 0.015
2030-02-15 05:00 | 0.386 | 0.142 | 0.245 | 0.151
2030-02-15 06:00 | 0.61 | 0.285 | 0.481 | 0.324
2030-02-15 07:00 | 0.762 | 0.405 | 0.65 | 0.477
2030-02-15 08:00 | 0.845 | 0.49 | 0.748 | 0.56
2030-02-15 09:00 | 0.865 | 0.51 | 0.756 | 0.567
2030-02-15 10:00 | 0.832 | 0.506 | 0.733 | 0.538
2030-02-15 11:00 | 0.74 | 0.439 | 0.653 | 0.464
2030-02-15 12:00 | 0.583 | 0.322 | 0.511 | 0.338
2030-02-15 13:00 | 0.354 | 0.167 | 0.305 | 0.18
2030-02-15 14:00 | 0.085 | 0.035 | 0.079 | 0.044
2030-02-15 15:00 | 0 | 0 | 0 | 0
2030-02-15 16:00 | 0 | 0 | 0 | 0
2030-02-15 17:00 | 0 | 0 | 0 | 0
2030-02-15 18:00 | 0 | 0 | 0 | 0
2030-02-15 19:00 | 0 | 0 | 0 | 0
2030-02-15 20:00 | 0 | 0 | 0 | 0
2030-02-15 21:00 | 0 | 0 | 0 | 0
2030-02-15 22:00 | 0 | 0 | 0 | 0
2030-02-15 23:00 | 0 | 0 | 0 | 0
2030-02-16 | 0 | 0 | 0 | 0
2030-02-16 01:00 | 0 | 0 | 0 | 0
2030-02-16 02:00 | 0 | 0 | 0 | 0
2030-02-16 03:00 | 0 | 0 | 0 | 0
2030-02-16 04:00 | 0.032 | 0.016 | 0.026 | 0.032
2030-02-16 05:00 | 0.209 | 0.196 | 0.21 | 0.272
2030-02-16 06:00 | 0.452 | 0.456 | 0.521 | 0.515
2030-02-16 07:00 | 0.69 | 0.616 | 0.676 | 0.665
2030-02-16 08:00 | 0.76 | 0.667 | 0.744 | 0.748
2030-02-16 09:00 | 0.705 | 0.704 | 0.755 | 0.773
2030-02-16 10:00 | 0.608 | 0.666 | 0.665 | 0.745
2030-02-16 11:00 | 0.483 | 0.615 | 0.571 | 0.671
2030-02-16 12:00 | 0.328 | 0.487 | 0.478 | 0.543
2030-02-16 13:00 | 0.174 | 0.312 | 0.341 | 0.358
2030-02-16 14:00 | 0.049 | 0.09 | 0.115 | 0.116
2030-02-16 15:00 | 0 | 0 | 0 | 0
2030-02-16 16:00 | 0 | 0 | 0 | 0
2030-02-16 17:00 | 0 | 0 | 0 | 0
2030-02-16 18:00 | 0 | 0 | 0 | 0
2030-02-16 19:00 | 0 | 0 | 0 | 0
2030-02-16 20:00 | 0 | 0 | 0 | 0
2030-02-16 21:00 | 0 | 0 | 0 | 0
2030-02-16 22:00 | 0 | 0 | 0 | 0
2030-02-16 23:00 | 0 | 0 | 0 | 0
2030-02-17 | 0 | 0 | 0 | 0
2030-02-17 01:00 | 0 | 0 | 0 | 0
2030-02-17 02:00 | 0 | 0 | 0 | 0
2030-02-17 03:00 | 0 | 0 | 0 | 0
2030-02-17 04:00 | 0.117 | 0.044 | 0.054 | 0.035
2030-02-17 05:00 | 0.413 | 0.282 | 0.325 | 0.269
2030-02-17 06:00 | 0.621 | 0.487 | 0.549 | 0.467
2030-02-17 07:00 | 0.756 | 0.606 | 0.682 | 0.635
2030-02-17 08:00 | 0.83 | 0.661 | 0.752 | 0.735
2030-02-17 09:00 | 0.846 | 0.68 | 0.781 | 0.777
2030-02-17 10:00 | 0.803 | 0.644 | 0.74 | 0.757
2030-02-17 11:00 | 0.705 | 0.576 | 0.666 | 0.686
2030-02-17 12:00 | 0.565 | 0.461 | 0.533 | 0.561
2030-02-17 13:00 | 0.37 | 0.298 | 0.346 | 0.363
2030-02-17 14:00 | 0.118 | 0.083 | 0.116 | 0.114
2030-02-17 15:00 | 0 | 0 | 0 | 0
2030-02-17 16:00 | 0 | 0 | 0 | 0
2030-02-17 17:00 | 0 | 0 | 0 | 0
2030-02-17 18:00 | 0 | 0 | 0 | 0
2030-02-17 19:00 | 0 | 0 | 0 | 0
2030-02-17 20:00 | 0 | 0 | 0 | 0
2030-02-17 21:00 | 0 | 0 | 0 | 0
2030-02-17 22:00 | 0 | 0 | 0 | 0
2030-02-17 23:00 | 0 | 0 | 0 | 0
2030-02-18 | 0 | 0 | 0 | 0
2030-02-18 01:00 | 0 | 0 | 0 | 0
2030-02-18 02:00 | 0 | 0 | 0 | 0
2030-02-18 03:00 | 0 | 0 | 0 | 0
2030-02-18 04:00 | 0.033 | 0.019 | 0.029 | 0.009
2030-02-18 05:00 | 0.175 | 0.135 | 0.204 | 0.099
2030-02-18 06:00 | 0.359 | 0.286 | 0.378 | 0.205
2030-02-18 07:00 | 0.501 | 0.395 | 0.425 | 0.262
2030-02-18 08:00 | 0.533 | 0.441 | 0.358 | 0.285
2030-02-18 09:00 | 0.524 | 0.426 | 0.33 | 0.262
2030-02-18 10:00 | 0.449 | 0.423 | 0.309 | 0.259
2030-02-18 11:00 | 0.346 | 0.403 | 0.259 | 0.24
2030-02-18 12:00 | 0.24 | 0.259 | 0.199 | 0.145
2030-02-18 13:00 | 0.123 | 0.139 | 0.117 | 0.129
2030-02-18 14:00 | 0.026 | 0.039 | 0.035 | 0.032
2030-02-18 15:00 | 0 | 0 | 0 | 0
2030-02-18 16:00 | 0 | 0 | 0 | 0
2030-02-18 17:00 | 0 | 0 | 0 | 0
2030-02-18 18:00 | 0 | 0 | 0 | 0
2030-02-18 19:00 | 0 | 0 | 0 | 0
2030-02-18 20:00 | 0 | 0 | 0 | 0
2030-02-18 21:00 | 0 | 0 | 0 | 0
2030-02-18 22:00 | 0 | 0 | 0 | 0
2030-02-18 23:00 | 0 | 0 | 0 | 0
2030-02-19 | 0 | 0 | 0 | 0
2030-02-19 01:00 | 0 | 0 | 0 | 0
2030-02-19 02:00 | 0 | 0 | 0 | 0
2030-02-19 03:00 | 0 | 0 | 0 | 0
2030-02-19 04:00 | 0.015 | 0.045 | 0.024 | 0.016
2030-02-19 05:00 | 0.115 | 0.268 | 0.167 | 0.144
2030-02-19 06:00 | 0.436 | 0.513 | 0.379 | 0.334
2030-02-19 07:00 | 0.771 | 0.68 | 0.66 | 0.64
2030-02-19 08:00 | 0.854 | 0.762 | 0.756 | 0.74
2030-02-19 09:00 | 0.879 | 0.773 | 0.773 | 0.716
2030-02-19 10:00 | 0.849 | 0.739 | 0.762 | 0.696
2030-02-19 11:00 | 0.765 | 0.637 | 0.676 | 0.613
2030-02-19 12:00 | 0.622 | 0.47 | 0.532 | 0.498
2030-02-19 13:00 | 0.412 | 0.236 | 0.288 | 0.309
2030-02-19 14:00 | 0.134 | 0.055 | 0.075 | 0.101
2030-02-19 15:00 | 0 | 0 | 0 | 0
2030-02-19 16:00 | 0 | 0 | 0 | 0
2030-02-19 17:00 | 0 | 0 | 0 | 0
2030-02-19 18:00 | 0 | 0 | 0 | 0
2030-02-19 19:00 | 0 | 0 | 0 | 0
2030-02-19 20:00 | 0 | 0 | 0 | 0
2030-02-19 21:00 | 0 | 0 | 0 | 0
2030-02-19 22:00 | 0 | 0 | 0 | 0
2030-02-19 23:00 | 0 | 0 | 0 | 0
2030-02-20 | 0 | 0 | 0 | 0
2030-02-20 01:00 | 0 | 0 | 0 | 0
2030-02-20 02:00 | 0 | 0 | 0 | 0
2030-02-20 03:00 | 0 | 0 | 0 | 0
2030-02-20 04:00 | 0.017 | 0.044 | 0.028 | 0.045
2030-02-20 05:00 | 0.106 | 0.256 | 0.187 | 0.286
2030-02-20 06:00 | 0.269 | 0.496 | 0.431 | 0.501
2030-02-20 07:00 | 0.591 | 0.633 | 0.685 | 0.635
2030-02-20 08:00 | 0.826 | 0.707 | 0.765 | 0.716
2030-02-20 09:00 | 0.85 | 0.683 | 0.788 | 0.729
2030-02-20 10:00 | 0.818 | 0.615 | 0.768 | 0.716
2030-02-20 11:00 | 0.735 | 0.505 | 0.705 | 0.636
2030-02-20 12:00 | 0.596 | 0.396 | 0.57 | 0.435
2030-02-20 13:00 | 0.39 | 0.226 | 0.369 | 0.269
2030-02-20 14:00 | 0.123 | 0.061 | 0.121 | 0.118
2030-02-20 15:00 | 0 | 0 | 0 | 0
2030-02-20 16:00 | 0 | 0 | 0 | 0
2030-02-20 17:00 | 0 | 0 | 0 | 0
2030-02-20 18:00 | 0 | 0 | 0 | 0
2030-02-20 19:00 | 0 | 0 | 0 | 0
2030-02-20 20:00 | 0 | 0 | 0 | 0
2030-02-20 21:00 | 0 | 0 | 0 | 0
2030-02-20 22:00 | 0 | 0 | 0 | 0
2030-02-20 23:00 | 0 | 0 | 0 | 0
2030-02-21 | 0 | 0 | 0 | 0
2030-02-21 01:00 | 0 | 0 | 0 | 0
2030-02-21 02:00 | 0 | 0 | 0 | 0
2030-02-21 03:00 | 0 | 0 | 0 | 0
2030-02-21 04:00 | 0.116 | 0.032 | 0.033 | 0.046
2030-02-21 05:00 | 0.368 | 0.192 | 0.195 | 0.29
2030-02-21 06:00 | 0.599 | 0.393 | 0.476 | 0.501
2030-02-21 07:00 | 0.754 | 0.603 | 0.68 | 0.637
2030-02-21 08:00 | 0.833 | 0.678 | 0.757 | 0.724
2030-02-21 09:00 | 0.853 | 0.682 | 0.774 | 0.759
2030-02-21 10:00 | 0.816 | 0.654 | 0.753 | 0.754
2030-02-21 11:00 | 0.73 | 0.556 | 0.676 | 0.685
2030-02-21 12:00 | 0.584 | 0.45 | 0.549 | 0.557
2030-02-21 13:00 | 0.379 | 0.277 | 0.352 | 0.37
2030-02-21 14:00 | 0.118 | 0.091 | 0.12 | 0.132
2030-02-21 15:00 | 0 | 0 | 0 | 0
2030-02-21 16:00 | 0 | 0 | 0 | 0
2030-02-21 17:00 | 0 | 0 | 0 | 0
2030-02-21 18:00 | 0 | 0 | 0 | 0
2030-02-21 19:00 | 0 | 0 | 0 | 0
2030-02-21 20:00 | 0 | 0 | 0 | 0
2030-02-21 21:00 | 0 | 0 | 0 | 0
2030-02-21 22:00 | 0 | 0 | 0 | 0
2030-02-21 23:00 | 0 | 0 | 0 | 0
2030-02-22 | 0 | 0 | 0 | 0
2030-02-22 01:00 | 0 | 0 | 0 | 0
2030-02-22 02:00 | 0 | 0 | 0 | 0
2030-02-22 03:00 | 0 | 0 | 0 | 0
2030-02-22 04:00 | 0.043 | 0.054 | 0.033 | 0.046
2030-02-22 05:00 | 0.23 | 0.259 | 0.191 | 0.275
2030-02-22 06:00 | 0.593 | 0.482 | 0.411 | 0.474
2030-02-22 07:00 | 0.744 | 0.678 | 0.67 | 0.592
2030-02-22 08:00 | 0.816 | 0.752 | 0.751 | 0.653
2030-02-22 09:00 | 0.838 | 0.74 | 0.752 | 0.652
2030-02-22 10:00 | 0.811 | 0.726 | 0.73 | 0.633
2030-02-22 11:00 | 0.73 | 0.641 | 0.656 | 0.583
2030-02-22 12:00 | 0.583 | 0.464 | 0.523 | 0.475
2030-02-22 13:00 | 0.375 | 0.307 | 0.333 | 0.261
2030-02-22 14:00 | 0.118 | 0.08 | 0.106 | 0.112
2030-02-22 15:00 | 0 | 0 | 0 | 0
2030-02-22 16:00 | 0 | 0 | 0 | 0
2030-02-22 17:00 | 0 | 0 | 0 | 0
2030-02-22 18:00 | 0 | 0 | 0 | 0
2030-02-22 19:00 | 0 | 0 | 0 | 0
2030-02-22 20:00 | 0 | 0 | 0 | 0
2030-02-22 21:00 | 0 | 0 | 0 | 0
2030-02-22 22:00 | 0 | 0 | 0 | 0
2030-02-22 23:00 | 0 | 0 | 0 | 0
2030-02-23 | 0 | 0 | 0 | 0
2030-02-23 01:00 | 0 | 0 | 0 | 0
2030-02-23 02:00 | 0 | 0 | 0 | 0
2030-02-23 03:00 | 0 | 0 | 0 | 0
2030-02-23 04:00 | 0.026 | 0.042 | 0.05 | 0.06
2030-02-23 05:00 | 0.157 | 0.232 | 0.271 | 0.314
2030-02-23 06:00 | 0.533 | 0.488 | 0.554 | 0.528
2030-02-23 07:00 | 0.747 | 0.664 | 0.707 | 0.667
2030-02-23 08:00 | 0.828 | 0.729 | 0.786 | 0.746
2030-02-23 09:00 | 0.859 | 0.739 | 0.813 | 0.77
2030-02-23 10:00 | 0.831 | 0.698 | 0.787 | 0.751
2030-02-23 11:00 | 0.748 | 0.6 | 0.717 | 0.692
2030-02-23 12:00 | 0.605 | 0.49 | 0.592 | 0.581
2030-02-23 13:00 | 0.397 | 0.319 | 0.4 | 0.396
2030-02-23 14:00 | 0.132 | 0.104 | 0.146 | 0.15
2030-02-23 15:00 | 0 | 0 | 0 | 0
2030-02-23 16:00 | 0 | 0 | 0 | 0
2030-02-23 17:00 | 0 | 0 | 0 | 0
2030-02-23 18:00 | 0 | 0 | 0 | 0
2030-02-23 19:00 | 0 | 0 | 0 | 0
2030-02-23 20:00 | 0 | 0 | 0 | 0
2030-02-23 21:00 | 0 | 0 | 0 | 0
2030-02-23 22:00 | 0 | 0 | 0 | 0
2030-02-23 23:00 | 0 | 0 | 0 | 0
2030-02-24 | 0 | 0 | 0 | 0
2030-02-24 01:00 | 0 | 0 | 0 | 0
2030-02-24 02:00 | 0 | 0 | 0 | 0
2030-02-24 03:00 | 0 | 0 | 0 | 0
2030-02-24 04:00 | 0.088 | 0.06 | 0.051 | 0.046
2030-02-24 05:00 | 0.338 | 0.304 | 0.285 | 0.279
2030-02-24 06:00 | 0.559 | 0.521 | 0.508 | 0.497
2030-02-24 07:00 | 0.704 | 0.669 | 0.662 | 0.649
2030-02-24 08:00 | 0.79 | 0.756 | 0.753 | 0.74
2030-02-24 09:00 | 0.782 | 0.745 | 0.725 | 0.731
2030-02-24 10:00 | 0.745 | 0.722 | 0.703 | 0.708
2030-02-24 11:00 | 0.65 | 0.643 | 0.614 | 0.628
2030-02-24 12:00 | 0.489 | 0.503 | 0.409 | 0.489
2030-02-24 13:00 | 0.268 | 0.301 | 0.203 | 0.284
2030-02-24 14:00 | 0.065 | 0.085 | 0.069 | 0.087
2030-02-24 15:00 | 0 | 0 | 0 | 0
2030-02-24 16:00 | 0 | 0 | 0 | 0
2030-02-24 17:00 | 0 | 0 | 0 | 0
2030-02-24 18:00 | 0 | 0 | 0 | 0
2030-02-24 19:00 | 0 | 0 | 0 | 0
2030-02-24 20:00 | 0 | 0 | 0 | 0
2030-02-24 21:00 | 0 | 0 | 0 | 0
2030-02-24 22:00 | 0 | 0 | 0 | 0
2030-02-24 23:00 | 0 | 0 | 0 | 0
2030-02-25 | 0 | 0 | 0 | 0
2030-02-25 01:00 | 0 | 0 | 0 | 0
2030-02-25 02:00 | 0 | 0 | 0 | 0
2030-02-25 03:00 | 0 | 0 | 0 | 0
2030-02-25 04:00 | 0.095 | 0.049 | 0.05 | 0.036
2030-02-25 05:00 | 0.348 | 0.269 | 0.279 | 0.24
2030-02-25 06:00 | 0.567 | 0.489 | 0.502 | 0.46
2030-02-25 07:00 | 0.708 | 0.641 | 0.657 | 0.619
2030-02-25 08:00 | 0.785 | 0.724 | 0.742 | 0.713
2030-02-25 09:00 | 0.809 | 0.744 | 0.757 | 0.74
2030-02-25 10:00 | 0.779 | 0.714 | 0.74 | 0.716
2030-02-25 11:00 | 0.698 | 0.633 | 0.669 | 0.641
2030-02-25 12:00 | 0.561 | 0.495 | 0.529 | 0.508
2030-02-25 13:00 | 0.358 | 0.301 | 0.334 | 0.31
2030-02-25 14:00 | 0.113 | 0.088 | 0.107 | 0.097
2030-02-25 15:00 | 0 | 0 | 0 | 0
2030-02-25 16:00 | 0 | 0 | 0 | 0
2030-02-25 17:00 | 0 | 0 | 0 | 0
2030-02-25 18:00 | 0 | 0 | 0 | 0
2030-02-25 19:00 | 0 | 0 | 0 | 0
2030-02-25 20:00 | 0 | 0 | 0 | 0
2030-02-25 21:00 | 0 | 0 | 0 | 0
2030-02-25 22:00 | 0 | 0 | 0 | 0
2030-02-25 23:00 | 0 | 0 | 0 | 0
2030-02-26 | 0 | 0 | 0 | 0
2030-02-26 01:00 | 0 | 0 | 0 | 0
2030-02-26 02:00 | 0 | 0 | 0 | 0
2030-02-26 03:00 | 0 | 0 | 0 | 0
2030-02-26 04:00 | 0.073 | 0.039 | 0.032 | 0.028
2030-02-26 05:00 | 0.254 | 0.216 | 0.176 | 0.193
2030-02-26 06:00 | 0.454 | 0.425 | 0.398 | 0.421
2030-02-26 07:00 | 0.583 | 0.592 | 0.592 | 0.606
2030-02-26 08:00 | 0.653 | 0.701 | 0.711 | 0.73
2030-02-26 09:00 | 0.701 | 0.763 | 0.759 | 0.794
2030-02-26 10:00 | 0.666 | 0.757 | 0.737 | 0.78
2030-02-26 11:00 | 0.569 | 0.693 | 0.638 | 0.706
2030-02-26 12:00 | 0.449 | 0.567 | 0.487 | 0.573
2030-02-26 13:00 | 0.3 | 0.374 | 0.326 | 0.369
2030-02-26 14:00 | 0.097 | 0.125 | 0.124 | 0.129
2030-02-26 15:00 | 0 | 0 | 0 | 0
2030-02-26 16:00 | 0 | 0 | 0 | 0
2030-02-26 17:00 | 0 | 0 | 0 | 0
2030-02-26 18:00 | 0 | 0 | 0 | 0
2030-02-26 19:00 | 0 | 0 | 0 | 0
2030-02-26 20:00 | 0 | 0 | 0 | 0
2030-02-26 21:00 | 0 | 0 | 0 | 0
2030-02-26 22:00 | 0 | 0 | 0 | 0
2030-02-26 23:00 | 0 | 0 | 0 | 0
2030-02-27 | 0 | 0 | 0 | 0
2030-02-27 01:00 | 0 | 0 | 0 | 0
2030-02-27 02:00 | 0 | 0 | 0 | 0
2030-02-27 03:00 | 0 | 0 | 0 | 0
2030-02-27 04:00 | 0.032 | 0.03 | 0.014 | 0.013
2030-02-27 05:00 | 0.13 | 0.154 | 0.097 | 0.087
2030-02-27 06:00 | 0.237 | 0.441 | 0.261 | 0.305
2030-02-27 07:00 | 0.336 | 0.508 | 0.384 | 0.494
2030-02-27 08:00 | 0.365 | 0.516 | 0.482 | 0.592
2030-02-27 09:00 | 0.41 | 0.518 | 0.567 | 0.522
2030-02-27 10:00 | 0.408 | 0.482 | 0.651 | 0.571
2030-02-27 11:00 | 0.409 | 0.418 | 0.637 | 0.505
2030-02-27 12:00 | 0.354 | 0.302 | 0.508 | 0.281
2030-02-27 13:00 | 0.302 | 0.198 | 0.278 | 0.121
2030-02-27 14:00 | 0.125 | 0.068 | 0.059 | 0.073
2030-02-27 15:00 | 0 | 0 | 0 | 0
2030-02-27 16:00 | 0 | 0 | 0 | 0
2030-02-27 17:00 | 0 | 0 | 0 | 0
2030-02-27 18:00 | 0 | 0 | 0 | 0
2030-02-27 19:00 | 0 | 0 | 0 | 0
2030-02-27 20:00 | 0 | 0 | 0 | 0
2030-02-27 21:00 | 0 | 0 | 0 | 0
2030-02-27 22:00 | 0 | 0 | 0 | 0
2030-02-27 23:00 | 0 | 0 | 0 | 0
2030-02-28 | 0 | 0 | 0 | 0
2030-02-28 01:00 | 0 | 0 | 0 | 0
2030-02-28 02:00 | 0 | 0 | 0 | 0
2030-02-28 03:00 | 0 | 0 | 0 | 0
2030-02-28 04:00 | 0.123 | 0.011 | 0.074 | 0.022
2030-02-28 05:00 | 0.348 | 0.068 | 0.314 | 0.085
2030-02-28 06:00 | 0.592 | 0.125 | 0.503 | 0.104
2030-02-28 07:00 | 0.745 | 0.144 | 0.636 | 0.142
2030-02-28 08:00 | 0.833 | 0.167 | 0.683 | 0.195
2030-02-28 09:00 | 0.859 | 0.224 | 0.573 | 0.152
2030-02-28 10:00 | 0.819 | 0.243 | 0.402 | 0.135
2030-02-28 11:00 | 0.686 | 0.317 | 0.305 | 0.22
2030-02-28 12:00 | 0.464 | 0.329 | 0.216 | 0.415
2030-02-28 13:00 | 0.251 | 0.186 | 0.176 | 0.269
2030-02-28 14:00 | 0.072 | 0.045 | 0.067 | 0.08
2030-02-28 15:00 | 0 | 0 | 0 | 0
2030-02-28 16:00 | 0 | 0 | 0 | 0
2030-02-28 17:00 | 0 | 0 | 0 | 0
2030-02-28 18:00 | 0 | 0 | 0 | 0
2030-02-28 19:00 | 0 | 0 | 0 | 0
2030-02-28 20:00 | 0 | 0 | 0 | 0
2030-02-28 21:00 | 0 | 0 | 0 | 0
2030-02-28 22:00 | 0 | 0 | 0 | 0
2030-02-28 23:00 | 0 | 0 | 0 | 0
2030-03-01 | 0 | 0 | 0 | 0
2030-03-01 01:00 | 0 | 0 | 0 | 0
2030-03-01 02:00 | 0 | 0 | 0 | 0
2030-03-01 03:00 | 0 | 0 | 0 | 0
2030-03-01 04:00 | 0.077 | 0.063 | 0.042 | 0.04
2030-03-01 05:00 | 0.29 | 0.256 | 0.217 | 0.25
2030-03-01 06:00 | 0.561 | 0.482 | 0.481 | 0.415
2030-03-01 07:00 | 0.676 | 0.636 | 0.631 | 0.591
2030-03-01 08:00 | 0.806 | 0.707 | 0.656 | 0.67
2030-03-01 09:00 | 0.868 | 0.699 | 0.7 | 0.739
2030-03-01 10:00 | 0.85 | 0.65 | 0.671 | 0.703
2030-03-01 11:00 | 0.77 | 0.64 | 0.598 | 0.568
2030-03-01 12:00 | 0.631 | 0.52 | 0.486 | 0.442
2030-03-01 13:00 | 0.427 | 0.342 | 0.281 | 0.29
2030-03-01 14:00 | 0.155 | 0.125 | 0.101 | 0.113
2030-03-01 15:00 | 0 | 0 | 0 | 0.001
2030-03-01 16:00 | 0 | 0 | 0 | 0
2030-03-01 17:00 | 0 | 0 | 0 | 0
2030-03-01 18:00 | 0 | 0 | 0 | 0
2030-03-01 19:00 | 0 | 0 | 0 | 0
2030-03-01 20:00 | 0 | 0 | 0 | 0
2030-03-01 21:00 | 0 | 0 | 0 | 0
2030-03-01 22:00 | 0 | 0 | 0 | 0
2030-03-01 23:00 | 0 | 0 | 0 | 0
2030-03-02 | 0 | 0 | 0 | 0
2030-03-02 01:00 | 0 | 0 | 0 | 0
2030-03-02 02:00 | 0 | 0 | 0 | 0
2030-03-02 03:00 | 0 | 0 | 0 | 0
2030-03-02 04:00 | 0.039 | 0.052 | 0.08 | 0.041
2030-03-02 05:00 | 0.165 | 0.2 | 0.303 | 0.211
2030-03-02 06:00 | 0.412 | 0.316 | 0.537 | 0.405
2030-03-02 07:00 | 0.655 | 0.453 | 0.684 | 0.54
2030-03-02 08:00 | 0.792 | 0.416 | 0.758 | 0.579
2030-03-02 09:00 | 0.824 | 0.404 | 0.768 | 0.469
2030-03-02 10:00 | 0.8 | 0.362 | 0.744 | 0.441
2030-03-02 11:00 | 0.707 | 0.382 | 0.666 | 0.535
2030-03-02 12:00 | 0.559 | 0.308 | 0.543 | 0.534
2030-03-02 13:00 | 0.358 | 0.176 | 0.378 | 0.373
2030-03-02 14:00 | 0.127 | 0.065 | 0.145 | 0.15
2030-03-02 15:00 | 0 | 0 | 0.001 | 0.002
2030-03-02 16:00 | 0 | 0 | 0 | 0
2030-03-02 17:00 | 0 | 0 | 0 | 0
2030-03-02 18:00 | 0 | 0 | 0 | 0
2030-03-02 19:00 | 0 | 0 | 0 | 0
2030-03-02 20:00 | 0 | 0 | 0 | 0
2030-03-02 21:00 | 0 | 0 | 0 | 0
2030-03-02 22:00 | 0 | 0 | 0 | 0
2030-03-02 23:00 | 0 | 0 | 0 | 0
2030-03-03 | 0 | 0 | 0 | 0
2030-03-03 01:00 | 0 | 0 | 0 | 0
2030-03-03 02:00 | 0 | 0 | 0 | 0
2030-03-03 03:00 | 0 | 0 | 0 | 0
2030-03-03 04:00 | 0.155 | 0.095 | 0.105 | 0.078
2030-03-03 05:00 | 0.418 | 0.339 | 0.365 | 0.324
2030-03-03 06:00 | 0.625 | 0.547 | 0.577 | 0.535
2030-03-03 07:00 | 0.768 | 0.691 | 0.72 | 0.682
2030-03-03 08:00 | 0.849 | 0.767 | 0.804 | 0.771
2030-03-03 09:00 | 0.872 | 0.79 | 0.837 | 0.817
2030-03-03 10:00 | 0.842 | 0.775 | 0.815 | 0.798
2030-03-03 11:00 | 0.759 | 0.697 | 0.739 | 0.725
2030-03-03 12:00 | 0.619 | 0.574 | 0.604 | 0.591
2030-03-03 13:00 | 0.414 | 0.386 | 0.401 | 0.393
2030-03-03 14:00 | 0.148 | 0.145 | 0.151 | 0.148
2030-03-03 15:00 | 0 | 0 | 0.001 | 0.002
2030-03-03 16:00 | 0 | 0 | 0 | 0
2030-03-03 17:00 | 0 | 0 | 0 | 0
2030-03-03 18:00 | 0 | 0 | 0 | 0
2030-03-03 19:00 | 0 | 0 | 0 | 0
2030-03-03 20:00 | 0 | 0 | 0 | 0
2030-03-03 21:00 | 0 | 0 | 0 | 0
2030-03-03 22:00 | 0 | 0 | 0 | 0
2030-03-03 23:00 | 0 | 0 | 0 | 0
2030-03-04 | 0 | 0 | 0 | 0
2030-03-04 01:00 | 0 | 0 | 0 | 0
2030-03-04 02:00 | 0 | 0 | 0 | 0
2030-03-04 03:00 | 0 | 0 | 0 | 0
2030-03-04 04:00 | 0.139 | 0.066 | 0.092 | 0.074
2030-03-04 05:00 | 0.402 | 0.25 | 0.343 | 0.288
2030-03-04 06:00 | 0.611 | 0.465 | 0.557 | 0.488
2030-03-04 07:00 | 0.755 | 0.623 | 0.698 | 0.667
2030-03-04 08:00 | 0.837 | 0.731 | 0.783 | 0.762
2030-03-04 09:00 | 0.863 | 0.779 | 0.819 | 0.8
2030-03-04 10:00 | 0.834 | 0.739 | 0.806 | 0.781
2030-03-04 11:00 | 0.753 | 0.628 | 0.735 | 0.711
2030-03-04 12:00 | 0.614 | 0.478 | 0.607 | 0.587
2030-03-04 13:00 | 0.413 | 0.322 | 0.415 | 0.402
2030-03-04 14:00 | 0.159 | 0.139 | 0.173 | 0.167
2030-03-04 15:00 | 0 | 0.001 | 0.002 | 0.003
2030-03-04 16:00 | 0 | 0 | 0 | 0
2030-03-04 17:00 | 0 | 0 | 0 | 0
2030-03-04 18:00 | 0 | 0 | 0 | 0
2030-03-04 19:00 | 0 | 0 | 0 | 0
2030-03-04 20:00 | 0 | 0 | 0 | 0
2030-03-04 21:00 | 0 | 0 | 0 | 0
2030-03-04 22:00 | 0 | 0 | 0 | 0
2030-03-04 23:00 | 0 | 0 | 0 | 0
2030-03-05 | 0 | 0 | 0 | 0
2030-03-05 01:00 | 0 | 0 | 0 | 0
2030-03-05 02:00 | 0 | 0 | 0 | 0
2030-03-05 03:00 | 0 | 0 | 0 | 0
2030-03-05 04:00 | 0.133 | 0.029 | 0.053 | 0.021
2030-03-05 05:00 | 0.382 | 0.113 | 0.206 | 0.102
2030-03-05 06:00 | 0.584 | 0.201 | 0.364 | 0.185
2030-03-05 07:00 | 0.706 | 0.274 | 0.469 | 0.253
2030-03-05 08:00 | 0.764 | 0.307 | 0.474 | 0.282
2030-03-05 09:00 | 0.763 | 0.304 | 0.4 | 0.273
2030-03-05 10:00 | 0.664 | 0.24 | 0.365 | 0.253
2030-03-05 11:00 | 0.491 | 0.192 | 0.305 | 0.224
2030-03-05 12:00 | 0.296 | 0.144 | 0.218 | 0.177
2030-03-05 13:00 | 0.143 | 0.084 | 0.129 | 0.12
2030-03-05 14:00 | 0.035 | 0.027 | 0.05 | 0.05
2030-03-05 15:00 | 0 | 0 | 0 | 0.001
2030-03-05 16:00 | 0 | 0 | 0 | 0
2030-03-05 17:00 | 0 | 0 | 0 | 0
2030-03-05 18:00 | 0 | 0 | 0 | 0
2030-03-05 19:00 | 0 | 0 | 0 | 0
2030-03-05 20:00 | 0 | 0 | 0 | 0
2030-03-05 21:00 | 0 | 0 | 0 | 0
2030-03-05 22:00 | 0 | 0 | 0 | 0
2030-03-05 23:00 | 0 | 0 | 0 | 0
2030-03-06 | 0 | 0 | 0 | 0
2030-03-06 01:00 | 0 | 0 | 0 | 0
2030-03-06 02:00 | 0 | 0 | 0 | 0
2030-03-06 03:00 | 0 | 0 | 0 | 0
2030-03-06 04:00 | 0.036 | 0.077 | 0.041 | 0.08
2030-03-06 05:00 | 0.194 | 0.28 | 0.2 | 0.311
2030-03-06 06:00 | 0.533 | 0.488 | 0.455 | 0.533
2030-03-06 07:00 | 0.744 | 0.693 | 0.698 | 0.688
2030-03-06 08:00 | 0.822 | 0.787 | 0.797 | 0.783
2030-03-06 09:00 | 0.848 | 0.812 | 0.829 | 0.82
2030-03-06 10:00 | 0.823 | 0.789 | 0.81 | 0.804
2030-03-06 11:00 | 0.745 | 0.718 | 0.734 | 0.735
2030-03-06 12:00 | 0.613 | 0.593 | 0.609 | 0.61
2030-03-06 13:00 | 0.416 | 0.4 | 0.42 | 0.425
2030-03-06 14:00 | 0.165 | 0.168 | 0.18 | 0.186
2030-03-06 15:00 | 0 | 0.002 | 0.004 | 0.005
2030-03-06 16:00 | 0 | 0 | 0 | 0
2030-03-06 17:00 | 0 | 0 | 0 | 0
2030-03-06 18:00 | 0 | 0 | 0 | 0
2030-03-06 19:00 | 0 | 0 | 0 | 0
2030-03-06 20:00 | 0 | 0 | 0 | 0
2030-03-06 21:00 | 0 | 0 | 0 | 0
2030-03-06 22:00 | 0 | 0 | 0 | 0
2030-03-06 23:00 | 0 | 0 | 0 | 0
2030-03-07 | 0 | 0 | 0 | 0
2030-03-07 01:00 | 0 | 0 | 0 | 0
2030-03-07 02:00 | 0 | 0 | 0 | 0
2030-03-07 03:00 | 0 | 0 | 0 | 0
2030-03-07 04:00 | 0.114 | 0.06 | 0.051 | 0.078
2030-03-07 05:00 | 0.383 | 0.25 | 0.191 | 0.317
2030-03-07 06:00 | 0.622 | 0.524 | 0.476 | 0.541
2030-03-07 07:00 | 0.76 | 0.685 | 0.725 | 0.695
2030-03-07 08:00 | 0.84 | 0.771 | 0.817 | 0.797
2030-03-07 09:00 | 0.865 | 0.802 | 0.846 | 0.828
2030-03-07 10:00 | 0.84 | 0.783 | 0.825 | 0.811
2030-03-07 11:00 | 0.764 | 0.7 | 0.752 | 0.74
2030-03-07 12:00 | 0.63 | 0.551 | 0.624 | 0.611
2030-03-07 13:00 | 0.434 | 0.362 | 0.435 | 0.413
2030-03-07 14:00 | 0.181 | 0.118 | 0.19 | 0.126
2030-03-07 15:00 | 0.001 | 0.001 | 0.004 | 0.005
2030-03-07 16:00 | 0 | 0 | 0 | 0
2030-03-07 17:00 | 0 | 0 | 0 | 0
2030-03-07 18:00 | 0 | 0 | 0 | 0
2030-03-07 19:00 | 0 | 0 | 0 | 0
2030-03-07 20:00 | 0 | 0 | 0 | 0
2030-03-07 21:00 | 0 | 0 | 0 | 0
2030-03-07 22:00 | 0 | 0 | 0 | 0
2030-03-07 23:00 | 0 | 0 | 0 | 0
2030-03-08 | 0 | 0 | 0 | 0
2030-03-08 01:00 | 0 | 0 | 0 | 0
2030-03-08 02:00 | 0 | 0 | 0 | 0
2030-03-08 03:00 | 0 | 0 | 0 | 0
2030-03-08 04:00 | 0.091 | 0.104 | 0.085 | 0.063
2030-03-08 05:00 | 0.411 | 0.335 | 0.332 | 0.336
2030-03-08 06:00 | 0.644 | 0.583 | 0.579 | 0.562
2030-03-08 07:00 | 0.785 | 0.727 | 0.733 | 0.711
2030-03-08 08:00 | 0.863 | 0.811 | 0.821 | 0.801
2030-03-08 09:00 | 0.885 | 0.84 | 0.849 | 0.835
2030-03-08 10:00 | 0.857 | 0.82 | 0.829 | 0.821
2030-03-08 11:00 | 0.776 | 0.748 | 0.757 | 0.754
2030-03-08 12:00 | 0.638 | 0.619 | 0.622 | 0.619
2030-03-08 13:00 | 0.441 | 0.432 | 0.433 | 0.434
2030-03-08 14:00 | 0.189 | 0.19 | 0.191 | 0.196
2030-03-08 15:00 | 0.002 | 0.004 | 0.005 | 0.007
2030-03-08 16:00 | 0 | 0 | 0 | 0
2030-03-08 17:00 | 0 | 0 | 0 | 0
2030-03-08 18:00 | 0 | 0 | 0 | 0
2030-03-08 19:00 | 0 | 0 | 0 | 0
2030-03-08 20:00 | 0 | 0 | 0 | 0
2030-03-08 21:00 | 0 | 0 | 0 | 0
2030-03-08 22:00 | 0 | 0 | 0 | 0
2030-03-08 23:00 | 0 | 0 | 0 | 0
2030-03-09 | 0 | 0 | 0 | 0
2030-03-09 01:00 | 0 | 0 | 0 | 0
2030-03-09 02:00 | 0 | 0 | 0 | 0
2030-03-09 03:00 | 0 | 0 | 0 | 0
2030-03-09 04:00 | 0.196 | 0.143 | 0.143 | 0.126
2030-03-09 05:00 | 0.459 | 0.398 | 0.401 | 0.373
2030-03-09 06:00 | 0.66 | 0.603 | 0.608 | 0.58
2030-03-09 07:00 | 0.791 | 0.74 | 0.748 | 0.727
2030-03-09 08:00 | 0.867 | 0.82 | 0.829 | 0.814
2030-03-09 09:00 | 0.887 | 0.845 | 0.856 | 0.846
2030-03-09 10:00 | 0.859 | 0.822 | 0.834 | 0.828
2030-03-09 11:00 | 0.779 | 0.749 | 0.761 | 0.759
2030-03-09 12:00 | 0.642 | 0.619 | 0.633 | 0.635
2030-03-09 13:00 | 0.446 | 0.431 | 0.447 | 0.45
2030-03-09 14:00 | 0.195 | 0.192 | 0.207 | 0.21
2030-03-09 15:00 | 0.003 | 0.005 | 0.008 | 0.009
2030-03-09 16:00 | 0 | 0 | 0 | 0
2030-03-09 17:00 | 0 | 0 | 0 | 0
2030-03-09 18:00 | 0 | 0 | 0 | 0
2030-03-09 19:00 | 0 | 0 | 0 | 0
2030-03-09 20:00 | 0 | 0 | 0 | 0
2030-03-09 21:00 | 0 | 0 | 0 | 0
2030-03-09 22:00 | 0 | 0 | 0 | 0
2030-03-09 23:00 | 0 | 0 | 0 | 0
2030-03-10 | 0 | 0 | 0 | 0
2030-03-10 01:00 | 0 | 0 | 0 | 0
2030-03-10 02:00 | 0 | 0 | 0 | 0
2030-03-10 03:00 | 0 | 0 | 0 | 0
2030-03-10 04:00 | 0.19 | 0.139 | 0.127 | 0.11
2030-03-10 05:00 | 0.448 | 0.387 | 0.368 | 0.351
2030-03-10 06:00 | 0.646 | 0.595 | 0.602 | 0.547
2030-03-10 07:00 | 0.775 | 0.735 | 0.746 | 0.695
2030-03-10 08:00 | 0.848 | 0.817 | 0.828 | 0.788
2030-03-10 09:00 | 0.87 | 0.843 | 0.856 | 0.827
2030-03-10 10:00 | 0.842 | 0.82 | 0.833 | 0.814
2030-03-10 11:00 | 0.764 | 0.745 | 0.759 | 0.747
2030-03-10 12:00 | 0.632 | 0.611 | 0.63 | 0.617
2030-03-10 13:00 | 0.44 | 0.42 | 0.442 | 0.429
2030-03-10 14:00 | 0.193 | 0.179 | 0.2 | 0.191
2030-03-10 15:00 | 0.003 | 0.004 | 0.007 | 0.008
2030-03-10 16:00 | 0 | 0 | 0 | 0
2030-03-10 17:00 | 0 | 0 | 0 | 0
2030-03-10 18:00 | 0 | 0 | 0 | 0
2030-03-10 19:00 | 0 | 0 | 0 | 0
2030-03-10 20:00 | 0 | 0 | 0 | 0
2030-03-10 21:00 | 0 | 0 | 0 | 0
2030-03-10 22:00 | 0 | 0 | 0 | 0
2030-03-10 23:00 | 0 | 0 | 0 | 0
2030-03-11 | 0 | 0 | 0 | 0
2030-03-11 01:00 | 0 | 0 | 0 | 0
2030-03-11 02:00 | 0 | 0 | 0 | 0
2030-03-11 03:00 | 0 | 0 | 0 | 0
2030-03-11 04:00 | 0.098 | 0.068 | 0.036 | 0.047
2030-03-11 05:00 | 0.388 | 0.231 | 0.157 | 0.193
2030-03-11 06:00 | 0.651 | 0.477 | 0.457 | 0.427
2030-03-11 07:00 | 0.787 | 0.683 | 0.698 | 0.641
2030-03-11 08:00 | 0.862 | 0.798 | 0.822 | 0.749
2030-03-11 09:00 | 0.884 | 0.833 | 0.854 | 0.798
2030-03-11 10:00 | 0.856 | 0.811 | 0.832 | 0.81
2030-03-11 11:00 | 0.775 | 0.736 | 0.758 | 0.742
2030-03-11 12:00 | 0.638 | 0.607 | 0.628 | 0.615
2030-03-11 13:00 | 0.442 | 0.42 | 0.44 | 0.432
2030-03-11 14:00 | 0.193 | 0.185 | 0.2 | 0.198
2030-03-11 15:00 | 0.003 | 0.006 | 0.008 | 0.009
2030-03-11 16:00 | 0 | 0 | 0 | 0
2030-03-11 17:00 | 0 | 0 | 0 | 0
2030-03-11 18:00 | 0 | 0 | 0 | 0
2030-03-11 19:00 | 0 | 0 | 0 | 0
2030-03-11 20:00 | 0 | 0 | 0 | 0
2030-03-11 21:00 | 0 | 0 | 0 | 0
2030-03-11 22:00 | 0 | 0 | 0 | 0
2030-03-11 23:00 | 0 | 0 | 0 | 0
2030-03-12 | 0 | 0 | 0 | 0
2030-03-12 01:00 | 0 | 0 | 0 | 0
2030-03-12 02:00 | 0 | 0 | 0 | 0
2030-03-12 03:00 | 0 | 0 | 0 | 0
2030-03-12 04:00 | 0.171 | 0.112 | 0.115 | 0.101
2030-03-12 05:00 | 0.425 | 0.351 | 0.353 | 0.18
2030-03-12 06:00 | 0.636 | 0.474 | 0.417 | 0.506
2030-03-12 07:00 | 0.751 | 0.67 | 0.503 | 0.445
2030-03-12 08:00 | 0.768 | 0.672 | 0.581 | 0.346
2030-03-12 09:00 | 0.797 | 0.53 | 0.712 | 0.413
2030-03-12 10:00 | 0.768 | 0.494 | 0.781 | 0.552
2030-03-12 11:00 | 0.736 | 0.372 | 0.743 | 0.711
2030-03-12 12:00 | 0.628 | 0.359 | 0.587 | 0.6
2030-03-12 13:00 | 0.436 | 0.39 | 0.337 | 0.299
2030-03-12 14:00 | 0.163 | 0.135 | 0.115 | 0.097
2030-03-12 15:00 | 0.001 | 0.002 | 0.003 | 0.006
2030-03-12 16:00 | 0 | 0 | 0 | 0
2030-03-12 17:00 | 0 | 0 | 0 | 0
2030-03-12 18:00 | 0 | 0 | 0 | 0
2030-03-12 19:00 | 0 | 0 | 0 | 0
2030-03-12 20:00 | 0 | 0 | 0 | 0
2030-03-12 21:00 | 0 | 0 | 0 | 0
2030-03-12 22:00 | 0 | 0 | 0 | 0
2030-03-12 23:00 | 0 | 0 | 0 | 0
2030-03-13 | 0 | 0 | 0 | 0
2030-03-13 01:00 | 0 | 0 | 0 | 0
2030-03-13 02:00 | 0 | 0 | 0 | 0
2030-03-13 03:00 | 0 | 0 | 0 | 0
2030-03-13 04:00 | 0.106 | 0.08 | 0.11 | 0.071
2030-03-13 05:00 | 0.359 | 0.297 | 0.339 | 0.183
2030-03-13 06:00 | 0.565 | 0.437 | 0.516 | 0.272
2030-03-13 07:00 | 0.712 | 0.441 | 0.612 | 0.343
2030-03-13 08:00 | 0.787 | 0.429 | 0.668 | 0.591
2030-03-13 09:00 | 0.808 | 0.59 | 0.717 | 0.696
2030-03-13 10:00 | 0.777 | 0.722 | 0.726 | 0.75
2030-03-13 11:00 | 0.682 | 0.681 | 0.682 | 0.675
2030-03-13 12:00 | 0.553 | 0.55 | 0.566 | 0.572
2030-03-13 13:00 | 0.376 | 0.367 | 0.38 | 0.378
2030-03-13 14:00 | 0.147 | 0.145 | 0.148 | 0.146
2030-03-13 15:00 | 0.002 | 0.004 | 0.005 | 0.006
2030-03-13 16:00 | 0 | 0 | 0 | 0
2030-03-13 17:00 | 0 | 0 | 0 | 0
2030-03-13 18:00 | 0 | 0 | 0 | 0
2030-03-13 19:00 | 0 | 0 | 0 | 0
2030-03-13 20:00 | 0 | 0 | 0 | 0
2030-03-13 21:00 | 0 | 0 | 0 | 0
2030-03-13 22:00 | 0 | 0 | 0 | 0
2030-03-13 23:00 | 0 | 0 | 0 | 0
2030-03-14 | 0 | 0 | 0 | 0
2030-03-14 01:00 | 0 | 0 | 0 | 0
2030-03-14 02:00 | 0 | 0 | 0 | 0
2030-03-14 03:00 | 0 | 0 | 0 | 0
2030-03-14 04:00 | 0.111 | 0.031 | 0.052 | 0.033
2030-03-14 05:00 | 0.346 | 0.132 | 0.185 | 0.183
2030-03-14 06:00 | 0.538 | 0.299 | 0.354 | 0.427
2030-03-14 07:00 | 0.699 | 0.47 | 0.618 | 0.575
2030-03-14 08:00 | 0.799 | 0.515 | 0.73 | 0.628
2030-03-14 09:00 | 0.841 | 0.393 | 0.737 | 0.437
2030-03-14 10:00 | 0.815 | 0.319 | 0.685 | 0.338
2030-03-14 11:00 | 0.729 | 0.241 | 0.58 | 0.443
2030-03-14 12:00 | 0.579 | 0.287 | 0.493 | 0.505
2030-03-14 13:00 | 0.378 | 0.271 | 0.342 | 0.394
2030-03-14 14:00 | 0.148 | 0.149 | 0.152 | 0.178
2030-03-14 15:00 | 0.003 | 0.007 | 0.007 | 0.01
2030-03-14 16:00 | 0 | 0 | 0 | 0
2030-03-14 17:00 | 0 | 0 | 0 | 0
2030-03-14 18:00 | 0 | 0 | 0 | 0
2030-03-14 19:00 | 0 | 0 | 0 | 0
2030-03-14 20:00 | 0 | 0 | 0 | 0
2030-03-14 21:00 | 0 | 0 | 0 | 0
2030-03-14 22:00 | 0 | 0 | 0 | 0
2030-03-14 23:00 | 0 | 0 | 0 | 0
2030-03-15 | 0 | 0 | 0 | 0
2030-03-15 01:00 | 0 | 0 | 0 | 0
2030-03-15 02:00 | 0 | 0 | 0 | 0
2030-03-15 03:00 | 0 | 0 | 0 | 0
2030-03-15 04:00 | 0.059 | 0.106 | 0.101 | 0.111
2030-03-15 05:00 | 0.241 | 0.325 | 0.361 | 0.349
2030-03-15 06:00 | 0.579 | 0.55 | 0.571 | 0.549
2030-03-15 07:00 | 0.764 | 0.685 | 0.71 | 0.676
2030-03-15 08:00 | 0.84 | 0.747 | 0.795 | 0.767
2030-03-15 09:00 | 0.862 | 0.758 | 0.825 | 0.797
2030-03-15 10:00 | 0.834 | 0.754 | 0.804 | 0.797
2030-03-15 11:00 | 0.754 | 0.672 | 0.726 | 0.699
2030-03-15 12:00 | 0.619 | 0.504 | 0.598 | 0.537
2030-03-15 13:00 | 0.426 | 0.379 | 0.405 | 0.382
2030-03-15 14:00 | 0.184 | 0.166 | 0.169 | 0.164
2030-03-15 15:00 | 0.004 | 0.006 | 0.008 | 0.008
2030-03-15 16:00 | 0 | 0 | 0 | 0
2030-03-15 17:00 | 0 | 0 | 0 | 0
2030-03-15 18:00 | 0 | 0 | 0 | 0
2030-03-15 19:00 | 0 | 0 | 0 | 0
2030-03-15 20:00 | 0 | 0 | 0 | 0
2030-03-15 21:00 | 0 | 0 | 0 | 0
2030-03-15 22:00 | 0 | 0 | 0 | 0
2030-03-15 23:00 | 0 | 0 | 0 | 0
2030-03-16 | 0 | 0 | 0 | 0
2030-03-16 01:00 | 0 | 0 | 0 | 0
2030-03-16 02:00 | 0 | 0 | 0 | 0
2030-03-16 03:00 | 0 | 0 | 0 | 0
2030-03-16 04:00 | 0.153 | 0.058 | 0.094 | 0.062
2030-03-16 05:00 | 0.395 | 0.191 | 0.32 | 0.202
2030-03-16 06:00 | 0.59 | 0.313 | 0.523 | 0.355
2030-03-16 07:00 | 0.721 | 0.334 | 0.578 | 0.484
2030-03-16 08:00 | 0.773 | 0.357 | 0.582 | 0.511
2030-03-16 09:00 | 0.74 | 0.364 | 0.613 | 0.545
2030-03-16 10:00 | 0.661 | 0.363 | 0.614 | 0.536
2030-03-16 11:00 | 0.556 | 0.313 | 0.516 | 0.396
2030-03-16 12:00 | 0.455 | 0.252 | 0.333 | 0.153
2030-03-16 13:00 | 0.307 | 0.164 | 0.16 | 0.087
2030-03-16 14:00 | 0.111 | 0.06 | 0.063 | 0.12
2030-03-16 15:00 | 0.001 | 0.002 | 0.004 | 0.01
2030-03-16 16:00 | 0 | 0 | 0 | 0
2030-03-16 17:00 | 0 | 0 | 0 | 0
2030-03-16 18:00 | 0 | 0 | 0 | 0
2030-03-16 19:00 | 0 | 0 | 0 | 0
2030-03-16 20:00 | 0 | 0 | 0 | 0
2030-03-16 21:00 | 0 | 0 | 0 | 0
2030-03-16 22:00 | 0 | 0 | 0 | 0
2030-03-16 23:00 | 0 | 0 | 0 | 0
2030-03-17 | 0 | 0 | 0 | 0
2030-03-17 01:00 | 0 | 0 | 0 | 0
2030-03-17 02:00 | 0 | 0 | 0 | 0
2030-03-17 03:00 | 0 | 0 | 0 | 0
2030-03-17 04:00 | 0.139 | 0.061 | 0.078 | 0.041
2030-03-17 05:00 | 0.421 | 0.226 | 0.301 | 0.219
2030-03-17 06:00 | 0.632 | 0.462 | 0.529 | 0.271
2030-03-17 07:00 | 0.775 | 0.629 | 0.704 | 0.513
2030-03-17 08:00 | 0.855 | 0.709 | 0.806 | 0.708
2030-03-17 09:00 | 0.881 | 0.743 | 0.849 | 0.813
2030-03-17 10:00 | 0.854 | 0.76 | 0.829 | 0.816
2030-03-17 11:00 | 0.775 | 0.718 | 0.758 | 0.747
2030-03-17 12:00 | 0.64 | 0.604 | 0.63 | 0.622
2030-03-17 13:00 | 0.447 | 0.431 | 0.444 | 0.442
2030-03-17 14:00 | 0.202 | 0.196 | 0.209 | 0.211
2030-03-17 15:00 | 0.007 | 0.01 | 0.013 | 0.015
2030-03-17 16:00 | 0 | 0 | 0 | 0
2030-03-17 17:00 | 0 | 0 | 0 | 0
2030-03-17 18:00 | 0 | 0 | 0 | 0
2030-03-17 19:00 | 0 | 0 | 0 | 0
2030-03-17 20:00 | 0 | 0 | 0 | 0
2030-03-17 21:00 | 0 | 0 | 0 | 0
2030-03-17 22:00 | 0 | 0 | 0 | 0
2030-03-17 23:00 | 0 | 0 | 0 | 0
2030-03-18 | 0 | 0 | 0 | 0
2030-03-18 01:00 | 0 | 0 | 0 | 0
2030-03-18 02:00 | 0 | 0 | 0 | 0
2030-03-18 03:00 | 0.001 | 0 | 0 | 0
2030-03-18 04:00 | 0.184 | 0.093 | 0.14 | 0.124
2030-03-18 05:00 | 0.438 | 0.297 | 0.389 | 0.365
2030-03-18 06:00 | 0.632 | 0.514 | 0.593 | 0.569
2030-03-18 07:00 | 0.765 | 0.714 | 0.734 | 0.713
2030-03-18 08:00 | 0.84 | 0.799 | 0.815 | 0.799
2030-03-18 09:00 | 0.862 | 0.826 | 0.842 | 0.831
2030-03-18 10:00 | 0.834 | 0.805 | 0.82 | 0.814
2030-03-18 11:00 | 0.756 | 0.733 | 0.749 | 0.745
2030-03-18 12:00 | 0.625 | 0.607 | 0.624 | 0.623
2030-03-18 13:00 | 0.437 | 0.426 | 0.443 | 0.444
2030-03-18 14:00 | 0.2 | 0.199 | 0.214 | 0.217
2030-03-18 15:00 | 0.008 | 0.012 | 0.015 | 0.018
2030-03-18 16:00 | 0 | 0 | 0 | 0
2030-03-18 17:00 | 0 | 0 | 0 | 0
2030-03-18 18:00 | 0 | 0 | 0 | 0
2030-03-18 19:00 | 0 | 0 | 0 | 0
2030-03-18 20:00 | 0 | 0 | 0 | 0
2030-03-18 21:00 | 0 | 0 | 0 | 0
2030-03-18 22:00 | 0 | 0 | 0 | 0
2030-03-18 23:00 | 0 | 0 | 0 | 0
2030-03-19 | 0 | 0 | 0 | 0
2030-03-19 01:00 | 0 | 0 | 0 | 0
2030-03-19 02:00 | 0 | 0 | 0 | 0
2030-03-19 03:00 | 0.001 | 0 | 0 | 0
2030-03-19 04:00 | 0.185 | 0.145 | 0.143 | 0.126
2030-03-19 05:00 | 0.436 | 0.387 | 0.389 | 0.366
2030-03-19 06:00 | 0.628 | 0.583 | 0.587 | 0.567
2030-03-19 07:00 | 0.754 | 0.716 | 0.72 | 0.707
2030-03-19 08:00 | 0.825 | 0.795 | 0.8 | 0.792
2030-03-19 09:00 | 0.846 | 0.823 | 0.827 | 0.827
2030-03-19 10:00 | 0.819 | 0.803 | 0.807 | 0.812
2030-03-19 11:00 | 0.742 | 0.733 | 0.737 | 0.744
2030-03-19 12:00 | 0.613 | 0.61 | 0.612 | 0.622
2030-03-19 13:00 | 0.425 | 0.431 | 0.432 | 0.444
2030-03-19 14:00 | 0.19 | 0.205 | 0.204 | 0.216
2030-03-19 15:00 | 0.007 | 0.013 | 0.015 | 0.018
2030-03-19 16:00 | 0 | 0 | 0 | 0
2030-03-19 17:00 | 0 | 0 | 0 | 0
2030-03-19 18:00 | 0 | 0 | 0 | 0
2030-03-19 19:00 | 0 | 0 | 0 | 0
2030-03-19 20:00 | 0 | 0 | 0 | 0
2030-03-19 21:00 | 0 | 0 | 0 | 0
2030-03-19 22:00 | 0 | 0 | 0 | 0
2030-03-19 23:00 | 0 | 0 | 0 | 0
2030-03-20 | 0 | 0 | 0 | 0
2030-03-20 01:00 | 0 | 0 | 0 | 0
2030-03-20 02:00 | 0 | 0 | 0 | 0
2030-03-20 03:00 | 0.001 | 0 | 0 | 0
2030-03-20 04:00 | 0.143 | 0.129 | 0.113 | 0.109
2030-03-20 05:00 | 0.406 | 0.371 | 0.348 | 0.342
2030-03-20 06:00 | 0.604 | 0.57 | 0.555 | 0.547
2030-03-20 07:00 | 0.734 | 0.705 | 0.676 | 0.681
2030-03-20 08:00 | 0.804 | 0.782 | 0.732 | 0.74
2030-03-20 09:00 | 0.809 | 0.805 | 0.708 | 0.732
2030-03-20 10:00 | 0.739 | 0.777 | 0.672 | 0.645
2030-03-20 11:00 | 0.635 | 0.694 | 0.557 | 0.539
2030-03-20 12:00 | 0.509 | 0.553 | 0.374 | 0.463
2030-03-20 13:00 | 0.293 | 0.39 | 0.254 | 0.377
2030-03-20 14:00 | 0.102 | 0.184 | 0.132 | 0.193
2030-03-20 15:00 | 0.004 | 0.011 | 0.01 | 0.014
2030-03-20 16:00 | 0 | 0 | 0 | 0
2030-03-20 17:00 | 0 | 0 | 0 | 0
2030-03-20 18:00 | 0 | 0 | 0 | 0
2030-03-20 19:00 | 0 | 0 | 0 | 0
2030-03-20 20:00 | 0 | 0 | 0 | 0
2030-03-20 21:00 | 0 | 0 | 0 | 0
2030-03-20 22:00 | 0 | 0 | 0 | 0
2030-03-20 23:00 | 0 | 0 | 0 | 0
2030-03-21 | 0 | 0 | 0 | 0
2030-03-21 01:00 | 0 | 0 | 0 | 0
2030-03-21 02:00 | 0 | 0 | 0 | 0
2030-03-21 03:00 | 0.001 | 0 | 0 | 0
2030-03-21 04:00 | 0.124 | 0.125 | 0.065 | 0.084
2030-03-21 05:00 | 0.339 | 0.361 | 0.208 | 0.267
2030-03-21 06:00 | 0.513 | 0.559 | 0.37 | 0.522
2030-03-21 07:00 | 0.621 | 0.697 | 0.566 | 0.693
2030-03-21 08:00 | 0.683 | 0.776 | 0.72 | 0.784
2030-03-21 09:00 | 0.699 | 0.792 | 0.798 | 0.812
2030-03-21 10:00 | 0.706 | 0.772 | 0.791 | 0.796
2030-03-21 11:00 | 0.667 | 0.701 | 0.721 | 0.728
2030-03-21 12:00 | 0.573 | 0.573 | 0.598 | 0.603
2030-03-21 13:00 | 0.397 | 0.391 | 0.418 | 0.424
2030-03-21 14:00 | 0.171 | 0.171 | 0.195 | 0.202
2030-03-21 15:00 | 0.007 | 0.01 | 0.014 | 0.017
2030-03-21 16:00 | 0 | 0 | 0 | 0
2030-03-21 17:00 | 0 | 0 | 0 | 0
2030-03-21 18:00 | 0 | 0 | 0 | 0
2030-03-21 19:00 | 0 | 0 | 0 | 0
2030-03-21 20:00 | 0 | 0 | 0 | 0
2030-03-21 21:00 | 0 | 0 | 0 | 0
2030-03-21 22:00 | 0 | 0 | 0 | 0
2030-03-21 23:00 | 0 | 0 | 0 | 0
2030-03-22 | 0 | 0 | 0 | 0
2030-03-22 01:00 | 0 | 0 | 0 | 0
2030-03-22 02:00 | 0 | 0 | 0 | 0
2030-03-22 03:00 | 0.002 | 0 | 0 | 0
2030-03-22 04:00 | 0.132 | 0.118 | 0.081 | 0.114
2030-03-22 05:00 | 0.403 | 0.342 | 0.287 | 0.344
2030-03-22 06:00 | 0.603 | 0.548 | 0.566 | 0.553
2030-03-22 07:00 | 0.738 | 0.69 | 0.719 | 0.698
2030-03-22 08:00 | 0.816 | 0.773 | 0.803 | 0.786
2030-03-22 09:00 | 0.842 | 0.802 | 0.835 | 0.825
2030-03-22 10:00 | 0.817 | 0.782 | 0.815 | 0.809
2030-03-22 11:00 | 0.741 | 0.711 | 0.744 | 0.741
2030-03-22 12:00 | 0.612 | 0.575 | 0.609 | 0.608
2030-03-22 13:00 | 0.424 | 0.393 | 0.425 | 0.428
2030-03-22 14:00 | 0.189 | 0.174 | 0.199 | 0.206
2030-03-22 15:00 | 0.009 | 0.011 | 0.016 | 0.019
2030-03-22 16:00 | 0 | 0 | 0 | 0
2030-03-22 17:00 | 0 | 0 | 0 | 0
2030-03-22 18:00 | 0 | 0 | 0 | 0
2030-03-22 19:00 | 0 | 0 | 0 | 0
2030-03-22 20:00 | 0 | 0 | 0 | 0
2030-03-22 21:00 | 0 | 0 | 0 | 0
2030-03-22 22:00 | 0 | 0 | 0 | 0
2030-03-22 23:00 | 0 | 0 | 0 | 0
2030-03-23 | 0 | 0 | 0 | 0
2030-03-23 01:00 | 0 | 0 | 0 | 0
2030-03-23 02:00 | 0 | 0 | 0 | 0
2030-03-23 03:00 | 0.001 | 0 | 0 | 0
2030-03-23 04:00 | 0.106 | 0.114 | 0.109 | 0.105
2030-03-23 05:00 | 0.37 | 0.33 | 0.335 | 0.323
2030-03-23 06:00 | 0.593 | 0.545 | 0.545 | 0.523
2030-03-23 07:00 | 0.723 | 0.684 | 0.685 | 0.667
2030-03-23 08:00 | 0.797 | 0.765 | 0.76 | 0.75
2030-03-23 09:00 | 0.816 | 0.795 | 0.709 | 0.75
2030-03-23 10:00 | 0.776 | 0.767 | 0.569 | 0.665
2030-03-23 11:00 | 0.567 | 0.685 | 0.606 | 0.661
2030-03-23 12:00 | 0.251 | 0.551 | 0.516 | 0.489
2030-03-23 13:00 | 0.243 | 0.367 | 0.34 | 0.318
2030-03-23 14:00 | 0.115 | 0.155 | 0.141 | 0.113
2030-03-23 15:00 | 0.005 | 0.008 | 0.01 | 0.008
2030-03-23 16:00 | 0 | 0 | 0 | 0
2030-03-23 17:00 | 0 | 0 | 0 | 0
2030-03-23 18:00 | 0 | 0 | 0 | 0
2030-03-23 19:00 | 0 | 0 | 0 | 0
2030-03-23 20:00 | 0 | 0 | 0 | 0
2030-03-23 21:00 | 0 | 0 | 0 | 0
2030-03-23 22:00 | 0 | 0 | 0 | 0
2030-03-23 23:00 | 0 | 0 | 0 | 0
2030-03-24 | 0 | 0 | 0 | 0
2030-03-24 01:00 | 0 | 0 | 0 | 0
2030-03-24 02:00 | 0 | 0 | 0 | 0
2030-03-24 03:00 | 0 | 0 | 0 | 0
2030-03-24 04:00 | 0.11 | 0.1 | 0.09 | 0.077
2030-03-24 05:00 | 0.341 | 0.311 | 0.275 | 0.26
2030-03-24 06:00 | 0.484 | 0.502 | 0.451 | 0.453
2030-03-24 07:00 | 0.677 | 0.615 | 0.573 | 0.631
2030-03-24 08:00 | 0.77 | 0.685 | 0.623 | 0.71
2030-03-24 09:00 | 0.791 | 0.697 | 0.66 | 0.675
2030-03-24 10:00 | 0.725 | 0.582 | 0.679 | 0.702
2030-03-24 11:00 | 0.62 | 0.559 | 0.626 | 0.702
2030-03-24 12:00 | 0.492 | 0.538 | 0.521 | 0.565
2030-03-24 13:00 | 0.325 | 0.373 | 0.31 | 0.299
2030-03-24 14:00 | 0.146 | 0.168 | 0.099 | 0.122
2030-03-24 15:00 | 0.007 | 0.011 | 0.008 | 0.015
2030-03-24 16:00 | 0 | 0 | 0 | 0
2030-03-24 17:00 | 0 | 0 | 0 | 0
2030-03-24 18:00 | 0 | 0 | 0 | 0
2030-03-24 19:00 | 0 | 0 | 0 | 0
2030-03-24 20:00 | 0 | 0 | 0 | 0
2030-03-24 21:00 | 0 | 0 | 0 | 0
2030-03-24 22:00 | 0 | 0 | 0 | 0
2030-03-24 23:00 | 0 | 0 | 0 | 0
2030-03-25 | 0 | 0 | 0 | 0
2030-03-25 01:00 | 0 | 0 | 0 | 0
2030-03-25 02:00 | 0 | 0 | 0 | 0
2030-03-25 03:00 | 0.002 | 0 | 0 | 0
2030-03-25 04:00 | 0.099 | 0.053 | 0.077 | 0.046
2030-03-25 05:00 | 0.289 | 0.178 | 0.286 | 0.175
2030-03-25 06:00 | 0.422 | 0.303 | 0.474 | 0.27
2030-03-25 07:00 | 0.521 | 0.377 | 0.577 | 0.362
2030-03-25 08:00 | 0.615 | 0.424 | 0.611 | 0.43
2030-03-25 09:00 | 0.691 | 0.445 | 0.608 | 0.474
2030-03-25 10:00 | 0.7 | 0.383 | 0.549 | 0.471
2030-03-25 11:00 | 0.612 | 0.296 | 0.45 | 0.441
2030-03-25 12:00 | 0.455 | 0.264 | 0.344 | 0.348
2030-03-25 13:00 | 0.258 | 0.245 | 0.248 | 0.232
2030-03-25 14:00 | 0.095 | 0.136 | 0.131 | 0.173
2030-03-25 15:00 | 0.004 | 0.012 | 0.012 | 0.02
2030-03-25 16:00 | 0 | 0 | 0 | 0
2030-03-25 17:00 | 0 | 0 | 0 | 0
2030-03-25 18:00 | 0 | 0 | 0 | 0
2030-03-25 19:00 | 0 | 0 | 0 | 0
2030-03-25 20:00 | 0 | 0 | 0 | 0
2030-03-25 21:00 | 0 | 0 | 0 | 0
2030-03-25 22:00 | 0 | 0 | 0 | 0
2030-03-25 23:00 | 0 | 0 | 0 | 0
2030-03-26 | 0 | 0 | 0 | 0
2030-03-26 01:00 | 0 | 0 | 0 | 0
2030-03-26 02:00 | 0 | 0 | 0 | 0
2030-03-26 03:00 | 0.003 | 0 | 0 | 0
2030-03-26 04:00 | 0.133 | 0.088 | 0.135 | 0.125
2030-03-26 05:00 | 0.416 | 0.295 | 0.381 | 0.363
2030-03-26 06:00 | 0.619 | 0.49 | 0.588 | 0.57
2030-03-26 07:00 | 0.76 | 0.594 | 0.737 | 0.717
2030-03-26 08:00 | 0.841 | 0.733 | 0.824 | 0.805
2030-03-26 09:00 | 0.868 | 0.832 | 0.856 | 0.839
2030-03-26 10:00 | 0.842 | 0.815 | 0.835 | 0.819
2030-03-26 11:00 | 0.766 | 0.742 | 0.762 | 0.749
2030-03-26 12:00 | 0.636 | 0.616 | 0.633 | 0.617
2030-03-26 13:00 | 0.448 | 0.406 | 0.446 | 0.437
2030-03-26 14:00 | 0.211 | 0.188 | 0.213 | 0.211
2030-03-26 15:00 | 0.013 | 0.018 | 0.019 | 0.022
2030-03-26 16:00 | 0 | 0 | 0 | 0
2030-03-26 17:00 | 0 | 0 | 0 | 0
2030-03-26 18:00 | 0 | 0 | 0 | 0
2030-03-26 19:00 | 0 | 0 | 0 | 0
2030-03-26 20:00 | 0 | 0 | 0 | 0
2030-03-26 21:00 | 0 | 0 | 0 | 0
2030-03-26 22:00 | 0 | 0 | 0 | 0
2030-03-26 23:00 | 0 | 0 | 0 | 0
2030-03-27 | 0 | 0 | 0 | 0
2030-03-27 01:00 | 0 | 0 | 0 | 0
2030-03-27 02:00 | 0 | 0 | 0 | 0
2030-03-27 03:00 | 0.004 | 0.001 | 0.001 | 0
2030-03-27 04:00 | 0.174 | 0.099 | 0.141 | 0.126
2030-03-27 05:00 | 0.42 | 0.343 | 0.382 | 0.34
2030-03-27 06:00 | 0.619 | 0.553 | 0.582 | 0.523
2030-03-27 07:00 | 0.758 | 0.687 | 0.722 | 0.634
2030-03-27 08:00 | 0.838 | 0.743 | 0.805 | 0.75
2030-03-27 09:00 | 0.863 | 0.732 | 0.834 | 0.794
2030-03-27 10:00 | 0.838 | 0.679 | 0.812 | 0.783
2030-03-27 11:00 | 0.76 | 0.611 | 0.738 | 0.683
2030-03-27 12:00 | 0.626 | 0.517 | 0.616 | 0.563
2030-03-27 13:00 | 0.439 | 0.381 | 0.434 | 0.409
2030-03-27 14:00 | 0.203 | 0.185 | 0.207 | 0.21
2030-03-27 15:00 | 0.012 | 0.016 | 0.02 | 0.024
2030-03-27 16:00 | 0 | 0 | 0 | 0
2030-03-27 17:00 | 0 | 0 | 0 | 0
2030-03-27 18:00 | 0 | 0 | 0 | 0
2030-03-27 19:00 | 0 | 0 | 0 | 0
2030-03-27 20:00 | 0 | 0 | 0 | 0
2030-03-27 21:00 | 0 | 0 | 0 | 0
2030-03-27 22:00 | 0 | 0 | 0 | 0
2030-03-27 23:00 | 0 | 0 | 0 | 0
2030-03-28 | 0 | 0 | 0 | 0
2030-03-28 01:00 | 0 | 0 | 0 | 0
2030-03-28 02:00 | 0 | 0 | 0 | 0
2030-03-28 03:00 | 0.002 | 0.001 | 0 | 0
2030-03-28 04:00 | 0.101 | 0.095 | 0.111 | 0.09
2030-03-28 05:00 | 0.414 | 0.271 | 0.346 | 0.284
2030-03-28 06:00 | 0.614 | 0.535 | 0.571 | 0.468
2030-03-28 07:00 | 0.751 | 0.702 | 0.714 | 0.674
2030-03-28 08:00 | 0.828 | 0.786 | 0.797 | 0.771
2030-03-28 09:00 | 0.852 | 0.814 | 0.828 | 0.815
2030-03-28 10:00 | 0.824 | 0.788 | 0.807 | 0.799
2030-03-28 11:00 | 0.746 | 0.696 | 0.73 | 0.726
2030-03-28 12:00 | 0.612 | 0.498 | 0.573 | 0.536
2030-03-28 13:00 | 0.399 | 0.215 | 0.334 | 0.294
2030-03-28 14:00 | 0.149 | 0.095 | 0.104 | 0.1
2030-03-28 15:00 | 0.007 | 0.01 | 0.007 | 0.005
2030-03-28 16:00 | 0 | 0 | 0 | 0
2030-03-28 17:00 | 0 | 0 | 0 | 0
2030-03-28 18:00 | 0 | 0 | 0 | 0
2030-03-28 19:00 | 0 | 0 | 0 | 0
2030-03-28 20:00 | 0 | 0 | 0 | 0
2030-03-28 21:00 | 0 | 0 | 0 | 0
2030-03-28 22:00 | 0 | 0 | 0 | 0
2030-03-28 23:00 | 0 | 0 | 0 | 0
2030-03-29 | 0 | 0 | 0 | 0
2030-03-29 01:00 | 0 | 0 | 0 | 0
2030-03-29 02:00 | 0 | 0 | 0 | 0
2030-03-29 03:00 | 0.005 | 0 | 0 | 0
2030-03-29 04:00 | 0.121 | 0.032 | 0.058 | 0.037
2030-03-29 05:00 | 0.217 | 0.104 | 0.202 | 0.131
2030-03-29 06:00 | 0.392 | 0.178 | 0.388 | 0.166
2030-03-29 07:00 | 0.58 | 0.256 | 0.518 | 0.378
2030-03-29 08:00 | 0.716 | 0.537 | 0.641 | 0.536
2030-03-29 09:00 | 0.746 | 0.556 | 0.702 | 0.707
2030-03-29 10:00 | 0.713 | 0.497 | 0.67 | 0.739
2030-03-29 11:00 | 0.633 | 0.671 | 0.589 | 0.674
2030-03-29 12:00 | 0.469 | 0.552 | 0.487 | 0.486
2030-03-29 13:00 | 0.289 | 0.353 | 0.307 | 0.383
2030-03-29 14:00 | 0.123 | 0.174 | 0.128 | 0.136
2030-03-29 15:00 | 0.009 | 0.015 | 0.012 | 0.013
2030-03-29 16:00 | 0 | 0 | 0 | 0
2030-03-29 17:00 | 0 | 0 | 0 | 0
2030-03-29 18:00 | 0 | 0 | 0 | 0
2030-03-29 19:00 | 0 | 0 | 0 | 0
2030-03-29 20:00 | 0 | 0 | 0 | 0
2030-03-29 21:00 | 0 | 0 | 0 | 0
2030-03-29 22:00 | 0 | 0 | 0 | 0
2030-03-29 23:00 | 0 | 0 | 0 | 0
2030-03-30 | 0 | 0 | 0 | 0
2030-03-30 01:00 | 0 | 0 | 0 | 0
2030-03-30 02:00 | 0 | 0 | 0 | 0
2030-03-30 03:00 | 0.004 | 0.001 | 0.001 | 0
2030-03-30 04:00 | 0.134 | 0.086 | 0.095 | 0.088
2030-03-30 05:00 | 0.355 | 0.283 | 0.295 | 0.254
2030-03-30 06:00 | 0.555 | 0.453 | 0.489 | 0.394
2030-03-30 07:00 | 0.7 | 0.585 | 0.63 | 0.585
2030-03-30 08:00 | 0.785 | 0.629 | 0.709 | 0.67
2030-03-30 09:00 | 0.815 | 0.625 | 0.732 | 0.648
2030-03-30 10:00 | 0.791 | 0.587 | 0.721 | 0.582
2030-03-30 11:00 | 0.713 | 0.495 | 0.654 | 0.324
2030-03-30 12:00 | 0.582 | 0.276 | 0.522 | 0.19
2030-03-30 13:00 | 0.395 | 0.126 | 0.331 | 0.121
2030-03-30 14:00 | 0.172 | 0.051 | 0.129 | 0.052
2030-03-30 15:00 | 0.011 | 0.004 | 0.01 | 0.004
2030-03-30 16:00 | 0 | 0 | 0 | 0
2030-03-30 17:00 | 0 | 0 | 0 | 0
2030-03-30 18:00 | 0 | 0 | 0 | 0
2030-03-30 19:00 | 0 | 0 | 0 | 0
2030-03-30 20:00 | 0 | 0 | 0 | 0
2030-03-30 21:00 | 0 | 0 | 0 | 0
2030-03-30 22:00 | 0 | 0 | 0 | 0
2030-03-30 23:00 | 0 | 0 | 0 | 0
2030-03-31 | 0 | 0 | 0 | 0
2030-03-31 01:00 | 0 | 0 | 0 | 0
2030-03-31 02:00 | 0 | 0 | 0 | 0
2030-03-31 03:00 | 0.005 | 0 | 0.001 | 0
2030-03-31 04:00 | 0.137 | 0.057 | 0.083 | 0.05
2030-03-31 05:00 | 0.356 | 0.131 | 0.256 | 0.153
2030-03-31 06:00 | 0.477 | 0.207 | 0.404 | 0.309
2030-03-31 07:00 | 0.552 | 0.243 | 0.531 | 0.462
2030-03-31 08:00 | 0.607 | 0.304 | 0.596 | 0.539
2030-03-31 09:00 | 0.614 | 0.345 | 0.638 | 0.572
2030-03-31 10:00 | 0.565 | 0.349 | 0.642 | 0.53
2030-03-31 11:00 | 0.488 | 0.299 | 0.582 | 0.474
2030-03-31 12:00 | 0.368 | 0.246 | 0.441 | 0.401
2030-03-31 13:00 | 0.235 | 0.216 | 0.279 | 0.263
2030-03-31 14:00 | 0.102 | 0.117 | 0.126 | 0.168
2030-03-31 15:00 | 0.008 | 0.015 | 0.016 | 0.023
2030-03-31 16:00 | 0 | 0 | 0 | 0
2030-03-31 17:00 | 0 | 0 | 0 | 0
2030-03-31 18:00 | 0 | 0 | 0 | 0
2030-03-31 19:00 | 0 | 0 | 0 | 0
2030-03-31 20:00 | 0 | 0 | 0 | 0
2030-03-31 21:00 | 0 | 0 | 0 | 0
2030-03-31 22:00 | 0 | 0 | 0 | 0
2030-03-31 23:00 | 0 | 0 | 0 | 0
2030-04-01 | 0 | 0 | 0 | 0
2030-04-01 01:00 | 0 | 0 | 0 | 0
2030-04-01 02:00 | 0 | 0 | 0 | 0
2030-04-01 03:00 | 0.005 | 0 | 0.002 | 0.001
2030-04-01 04:00 | 0.172 | 0.061 | 0.13 | 0.101
2030-04-01 05:00 | 0.41 | 0.21 | 0.353 | 0.307
2030-04-01 06:00 | 0.603 | 0.416 | 0.543 | 0.493
2030-04-01 07:00 | 0.738 | 0.546 | 0.674 | 0.621
2030-04-01 08:00 | 0.812 | 0.484 | 0.74 | 0.691
2030-04-01 09:00 | 0.826 | 0.444 | 0.79 | 0.713
2030-04-01 10:00 | 0.79 | 0.426 | 0.785 | 0.712
2030-04-01 11:00 | 0.716 | 0.428 | 0.717 | 0.674
2030-04-01 12:00 | 0.596 | 0.334 | 0.605 | 0.572
2030-04-01 13:00 | 0.419 | 0.254 | 0.423 | 0.409
2030-04-01 14:00 | 0.194 | 0.147 | 0.2 | 0.195
2030-04-01 15:00 | 0.014 | 0.02 | 0.021 | 0.023
2030-04-01 16:00 | 0 | 0 | 0 | 0
2030-04-01 17:00 | 0 | 0 | 0 | 0
2030-04-01 18:00 | 0 | 0 | 0 | 0
2030-04-01 19:00 | 0 | 0 | 0 | 0
2030-04-01 20:00 | 0 | 0 | 0 | 0
2030-04-01 21:00 | 0 | 0 | 0 | 0
2030-04-01 22:00 | 0 | 0 | 0 | 0
2030-04-01 23:00 | 0 | 0 | 0 | 0
2030-04-02 | 0 | 0 | 0 | 0
2030-04-02 01:00 | 0 | 0 | 0 | 0
2030-04-02 02:00 | 0 | 0 | 0 | 0
2030-04-02 03:00 | 0.006 | 0.003 | 0.002 | 0.001
2030-04-02 04:00 | 0.166 | 0.117 | 0.114 | 0.121
2030-04-02 05:00 | 0.391 | 0.32 | 0.299 | 0.333
2030-04-02 06:00 | 0.563 | 0.541 | 0.458 | 0.522
2030-04-02 07:00 | 0.665 | 0.671 | 0.586 | 0.658
2030-04-02 08:00 | 0.73 | 0.744 | 0.647 | 0.737
2030-04-02 09:00 | 0.732 | 0.732 | 0.689 | 0.766
2030-04-02 10:00 | 0.709 | 0.693 | 0.697 | 0.748
2030-04-02 11:00 | 0.642 | 0.607 | 0.659 | 0.672
2030-04-02 12:00 | 0.543 | 0.487 | 0.556 | 0.535
2030-04-02 13:00 | 0.398 | 0.296 | 0.372 | 0.401
2030-04-02 14:00 | 0.18 | 0.163 | 0.178 | 0.199
2030-04-02 15:00 | 0.015 | 0.021 | 0.021 | 0.026
2030-04-02 16:00 | 0 | 0 | 0 | 0
2030-04-02 17:00 | 0 | 0 | 0 | 0
2030-04-02 18:00 | 0 | 0 | 0 | 0
2030-04-02 19:00 | 0 | 0 | 0 | 0
2030-04-02 20:00 | 0 | 0 | 0 | 0
2030-04-02 21:00 | 0 | 0 | 0 | 0
2030-04-02 22:00 | 0 | 0 | 0 | 0
2030-04-02 23:00 | 0 | 0 | 0 | 0
2030-04-03 | 0 | 0 | 0 | 0
2030-04-03 01:00 | 0 | 0 | 0 | 0
2030-04-03 02:00 | 0 | 0 | 0 | 0
2030-04-03 03:00 | 0.006 | 0.003 | 0.003 | 0.002
2030-04-03 04:00 | 0.169 | 0.143 | 0.136 | 0.129
2030-04-03 05:00 | 0.404 | 0.368 | 0.366 | 0.354
2030-04-03 06:00 | 0.595 | 0.56 | 0.559 | 0.549
2030-04-03 07:00 | 0.73 | 0.697 | 0.698 | 0.69
2030-04-03 08:00 | 0.808 | 0.781 | 0.781 | 0.776
2030-04-03 09:00 | 0.828 | 0.803 | 0.798 | 0.806
2030-04-03 10:00 | 0.8 | 0.786 | 0.776 | 0.79
2030-04-03 11:00 | 0.718 | 0.717 | 0.697 | 0.723
2030-04-03 12:00 | 0.568 | 0.59 | 0.548 | 0.601
2030-04-03 13:00 | 0.366 | 0.415 | 0.368 | 0.424
2030-04-03 14:00 | 0.155 | 0.202 | 0.164 | 0.208
2030-04-03 15:00 | 0.012 | 0.023 | 0.02 | 0.027
2030-04-03 16:00 | 0 | 0 | 0 | 0
2030-04-03 17:00 | 0 | 0 | 0 | 0
2030-04-03 18:00 | 0 | 0 | 0 | 0
2030-04-03 19:00 | 0 | 0 | 0 | 0
2030-04-03 20:00 | 0 | 0 | 0 | 0
2030-04-03 21:00 | 0 | 0 | 0 | 0
2030-04-03 22:00 | 0 | 0 | 0 | 0
2030-04-03 23:00 | 0 | 0 | 0 | 0
2030-04-04 | 0 | 0 | 0 | 0
2030-04-04 01:00 | 0 | 0 | 0 | 0
2030-04-04 02:00 | 0 | 0 | 0 | 0
2030-04-04 03:00 | 0.006 | 0.004 | 0.003 | 0.002
2030-04-04 04:00 | 0.14 | 0.137 | 0.12 | 0.121
2030-04-04 05:00 | 0.359 | 0.351 | 0.327 | 0.333
2030-04-04 06:00 | 0.55 | 0.535 | 0.52 | 0.525
2030-04-04 07:00 | 0.684 | 0.672 | 0.662 | 0.667
2030-04-04 08:00 | 0.766 | 0.75 | 0.747 | 0.755
2030-04-04 09:00 | 0.795 | 0.778 | 0.741 | 0.795
2030-04-04 10:00 | 0.717 | 0.755 | 0.574 | 0.72
2030-04-04 11:00 | 0.427 | 0.6 | 0.442 | 0.468
2030-04-04 12:00 | 0.274 | 0.375 | 0.35 | 0.235
2030-04-04 13:00 | 0.19 | 0.166 | 0.265 | 0.141
2030-04-04 14:00 | 0.104 | 0.059 | 0.135 | 0.082
2030-04-04 15:00 | 0.012 | 0.009 | 0.021 | 0.019
2030-04-04 16:00 | 0 | 0 | 0 | 0
2030-04-04 17:00 | 0 | 0 | 0 | 0
2030-04-04 18:00 | 0 | 0 | 0 | 0
2030-04-04 19:00 | 0 | 0 | 0 | 0
2030-04-04 20:00 | 0 | 0 | 0 | 0
2030-04-04 21:00 | 0 | 0 | 0 | 0
2030-04-04 22:00 | 0 | 0 | 0 | 0
2030-04-04 23:00 | 0 | 0 | 0 | 0
2030-04-05 | 0 | 0 | 0 | 0
2030-04-05 01:00 | 0 | 0 | 0 | 0
2030-04-05 02:00 | 0 | 0 | 0 | 0
2030-04-05 03:00 | 0.006 | 0.004 | 0.002 | 0.002
2030-04-05 04:00 | 0.129 | 0.12 | 0.092 | 0.109
2030-04-05 05:00 | 0.401 | 0.34 | 0.316 | 0.323
2030-04-05 06:00 | 0.596 | 0.557 | 0.555 | 0.542
2030-04-05 07:00 | 0.73 | 0.693 | 0.698 | 0.689
2030-04-05 08:00 | 0.807 | 0.778 | 0.795 | 0.78
2030-04-05 09:00 | 0.832 | 0.795 | 0.823 | 0.8
2030-04-05 10:00 | 0.805 | 0.706 | 0.801 | 0.803
2030-04-05 11:00 | 0.732 | 0.665 | 0.715 | 0.538
2030-04-05 12:00 | 0.595 | 0.485 | 0.505 | 0.39
2030-04-05 13:00 | 0.389 | 0.267 | 0.417 | 0.442
2030-04-05 14:00 | 0.152 | 0.186 | 0.166 | 0.119
2030-04-05 15:00 | 0.016 | 0.02 | 0.015 | 0.016
2030-04-05 16:00 | 0 | 0 | 0 | 0
2030-04-05 17:00 | 0 | 0 | 0 | 0
2030-04-05 18:00 | 0 | 0 | 0 | 0
2030-04-05 19:00 | 0 | 0 | 0 | 0
2030-04-05 20:00 | 0 | 0 | 0 | 0
2030-04-05 21:00 | 0 | 0 | 0 | 0
2030-04-05 22:00 | 0 | 0 | 0 | 0
2030-04-05 23:00 | 0 | 0 | 0 | 0
2030-04-06 | 0 | 0 | 0 | 0
2030-04-06 01:00 | 0 | 0 | 0 | 0
2030-04-06 02:00 | 0 | 0 | 0 | 0
2030-04-06 03:00 | 0.009 | 0.004 | 0.002 | 0.001
2030-04-06 04:00 | 0.072 | 0.1 | 0.1 | 0.108
2030-04-06 05:00 | 0.379 | 0.34 | 0.174 | 0.246
2030-04-06 06:00 | 0.497 | 0.519 | 0.236 | 0.251
2030-04-06 07:00 | 0.413 | 0.552 | 0.475 | 0.539
2030-04-06 08:00 | 0.522 | 0.658 | 0.539 | 0.415
2030-04-06 09:00 | 0.669 | 0.483 | 0.4 | 0.462
2030-04-06 10:00 | 0.448 | 0.475 | 0.408 | 0.424
2030-04-06 11:00 | 0.373 | 0.475 | 0.29 | 0.357
2030-04-06 12:00 | 0.251 | 0.326 | 0.19 | 0.238
2030-04-06 13:00 | 0.149 | 0.219 | 0.12 | 0.246
2030-04-06 14:00 | 0.048 | 0.115 | 0.076 | 0.153
2030-04-06 15:00 | 0.005 | 0.017 | 0.013 | 0.026
2030-04-06 16:00 | 0 | 0 | 0 | 0
2030-04-06 17:00 | 0 | 0 | 0 | 0
2030-04-06 18:00 | 0 | 0 | 0 | 0
2030-04-06 19:00 | 0 | 0 | 0 | 0
2030-04-06 20:00 | 0 | 0 | 0 | 0
2030-04-06 21:00 | 0 | 0 | 0 | 0
2030-04-06 22:00 | 0 | 0 | 0 | 0
2030-04-06 23:00 | 0 | 0 | 0 | 0
2030-04-07 | 0 | 0 | 0 | 0
2030-04-07 01:00 | 0 | 0 | 0 | 0
2030-04-07 02:00 | 0 | 0 | 0 | 0
2030-04-07 03:00 | 0.008 | 0.005 | 0.004 | 0.003
2030-04-07 04:00 | 0.152 | 0.124 | 0.126 | 0.116
2030-04-07 05:00 | 0.369 | 0.323 | 0.334 | 0.316
2030-04-07 06:00 | 0.553 | 0.511 | 0.517 | 0.498
2030-04-07 07:00 | 0.682 | 0.646 | 0.648 | 0.632
2030-04-07 08:00 | 0.755 | 0.726 | 0.727 | 0.715
2030-04-07 09:00 | 0.773 | 0.765 | 0.762 | 0.753
2030-04-07 10:00 | 0.733 | 0.742 | 0.748 | 0.741
2030-04-07 11:00 | 0.653 | 0.671 | 0.681 | 0.677
2030-04-07 12:00 | 0.547 | 0.539 | 0.564 | 0.536
2030-04-07 13:00 | 0.389 | 0.364 | 0.39 | 0.37
2030-04-07 14:00 | 0.184 | 0.167 | 0.186 | 0.177
2030-04-07 15:00 | 0.016 | 0.021 | 0.024 | 0.027
2030-04-07 16:00 | 0 | 0 | 0 | 0
2030-04-07 17:00 | 0 | 0 | 0 | 0
2030-04-07 18:00 | 0 | 0 | 0 | 0
2030-04-07 19:00 | 0 | 0 | 0 | 0
2030-04-07 20:00 | 0 | 0 | 0 | 0
2030-04-07 21:00 | 0 | 0 | 0 | 0
2030-04-07 22:00 | 0 | 0 | 0 | 0
2030-04-07 23:00 | 0 | 0 | 0 | 0
2030-04-08 | 0 | 0 | 0 | 0
2030-04-08 01:00 | 0 | 0 | 0 | 0
2030-04-08 02:00 | 0 | 0 | 0 | 0
2030-04-08 03:00 | 0.009 | 0.005 | 0.003 | 0.003
2030-04-08 04:00 | 0.122 | 0.129 | 0.084 | 0.1
2030-04-08 05:00 | 0.263 | 0.335 | 0.222 | 0.302
2030-04-08 06:00 | 0.413 | 0.518 | 0.315 | 0.498
2030-04-08 07:00 | 0.343 | 0.652 | 0.447 | 0.631
2030-04-08 08:00 | 0.398 | 0.734 | 0.453 | 0.689
2030-04-08 09:00 | 0.378 | 0.761 | 0.45 | 0.71
2030-04-08 10:00 | 0.314 | 0.739 | 0.494 | 0.721
2030-04-08 11:00 | 0.3 | 0.668 | 0.53 | 0.66
2030-04-08 12:00 | 0.281 | 0.558 | 0.502 | 0.567
2030-04-08 13:00 | 0.228 | 0.39 | 0.371 | 0.399
2030-04-08 14:00 | 0.131 | 0.191 | 0.181 | 0.201
2030-04-08 15:00 | 0.017 | 0.025 | 0.026 | 0.033
2030-04-08 16:00 | 0 | 0 | 0 | 0
2030-04-08 17:00 | 0 | 0 | 0 | 0
2030-04-08 18:00 | 0 | 0 | 0 | 0
2030-04-08 19:00 | 0 | 0 | 0 | 0
2030-04-08 20:00 | 0 | 0 | 0 | 0
2030-04-08 21:00 | 0 | 0 | 0 | 0
2030-04-08 22:00 | 0 | 0 | 0 | 0
2030-04-08 23:00 | 0 | 0 | 0 | 0
2030-04-09 | 0 | 0 | 0 | 0
2030-04-09 01:00 | 0 | 0 | 0 | 0
2030-04-09 02:00 | 0 | 0 | 0 | 0
2030-04-09 03:00 | 0.008 | 0.006 | 0.005 | 0.004
2030-04-09 04:00 | 0.166 | 0.146 | 0.139 | 0.126
2030-04-09 05:00 | 0.392 | 0.355 | 0.355 | 0.331
2030-04-09 06:00 | 0.58 | 0.537 | 0.538 | 0.514
2030-04-09 07:00 | 0.715 | 0.667 | 0.669 | 0.649
2030-04-09 08:00 | 0.792 | 0.744 | 0.749 | 0.735
2030-04-09 09:00 | 0.817 | 0.774 | 0.776 | 0.755
2030-04-09 10:00 | 0.793 | 0.752 | 0.756 | 0.743
2030-04-09 11:00 | 0.719 | 0.68 | 0.684 | 0.668
2030-04-09 12:00 | 0.593 | 0.563 | 0.551 | 0.519
2030-04-09 13:00 | 0.411 | 0.384 | 0.367 | 0.351
2030-04-09 14:00 | 0.192 | 0.178 | 0.165 | 0.164
2030-04-09 15:00 | 0.017 | 0.024 | 0.023 | 0.026
2030-04-09 16:00 | 0 | 0 | 0 | 0
2030-04-09 17:00 | 0 | 0 | 0 | 0
2030-04-09 18:00 | 0 | 0 | 0 | 0
2030-04-09 19:00 | 0 | 0 | 0 | 0
2030-04-09 20:00 | 0 | 0 | 0 | 0
2030-04-09 21:00 | 0 | 0 | 0 | 0
2030-04-09 22:00 | 0 | 0 | 0 | 0
2030-04-09 23:00 | 0 | 0 | 0 | 0
2030-04-10 | 0 | 0 | 0 | 0
2030-04-10 01:00 | 0 | 0 | 0 | 0
2030-04-10 02:00 | 0 | 0 | 0 | 0
2030-04-10 03:00 | 0.008 | 0.007 | 0.005 | 0.004
2030-04-10 04:00 | 0.137 | 0.145 | 0.129 | 0.144
2030-04-10 05:00 | 0.375 | 0.384 | 0.366 | 0.369
2030-04-10 06:00 | 0.567 | 0.578 | 0.567 | 0.563
2030-04-10 07:00 | 0.7 | 0.714 | 0.708 | 0.702
2030-04-10 08:00 | 0.776 | 0.795 | 0.792 | 0.788
2030-04-10 09:00 | 0.809 | 0.822 | 0.823 | 0.822
2030-04-10 10:00 | 0.781 | 0.803 | 0.804 | 0.808
2030-04-10 11:00 | 0.706 | 0.734 | 0.736 | 0.744
2030-04-10 12:00 | 0.589 | 0.614 | 0.619 | 0.626
2030-04-10 13:00 | 0.413 | 0.441 | 0.447 | 0.455
2030-04-10 14:00 | 0.199 | 0.228 | 0.231 | 0.238
2030-04-10 15:00 | 0.017 | 0.031 | 0.033 | 0.039
2030-04-10 16:00 | 0 | 0 | 0 | 0
2030-04-10 17:00 | 0 | 0 | 0 | 0
2030-04-10 18:00 | 0 | 0 | 0 | 0
2030-04-10 19:00 | 0 | 0 | 0 | 0
2030-04-10 20:00 | 0 | 0 | 0 | 0
2030-04-10 21:00 | 0 | 0 | 0 | 0
2030-04-10 22:00 | 0 | 0 | 0 | 0
2030-04-10 23:00 | 0 | 0 | 0 | 0
2030-04-11 | 0 | 0 | 0 | 0
2030-04-11 01:00 | 0 | 0 | 0 | 0
2030-04-11 02:00 | 0 | 0 | 0 | 0
2030-04-11 03:00 | 0.008 | 0.007 | 0.006 | 0.005
2030-04-11 04:00 | 0.185 | 0.146 | 0.145 | 0.144
2030-04-11 05:00 | 0.417 | 0.384 | 0.38 | 0.366
2030-04-11 06:00 | 0.606 | 0.561 | 0.577 | 0.557
2030-04-11 07:00 | 0.738 | 0.702 | 0.715 | 0.699
2030-04-11 08:00 | 0.812 | 0.793 | 0.796 | 0.784
2030-04-11 09:00 | 0.837 | 0.823 | 0.826 | 0.82
2030-04-11 10:00 | 0.81 | 0.802 | 0.806 | 0.806
2030-04-11 11:00 | 0.735 | 0.734 | 0.739 | 0.742
2030-04-11 12:00 | 0.613 | 0.613 | 0.62 | 0.626
2030-04-11 13:00 | 0.436 | 0.44 | 0.448 | 0.456
2030-04-11 14:00 | 0.215 | 0.226 | 0.233 | 0.242
2030-04-11 15:00 | 0.015 | 0.032 | 0.033 | 0.039
2030-04-11 16:00 | 0 | 0 | 0 | 0
2030-04-11 17:00 | 0 | 0 | 0 | 0
2030-04-11 18:00 | 0 | 0 | 0 | 0
2030-04-11 19:00 | 0 | 0 | 0 | 0
2030-04-11 20:00 | 0 | 0 | 0 | 0
2030-04-11 21:00 | 0 | 0 | 0 | 0
2030-04-11 22:00 | 0 | 0 | 0 | 0
2030-04-11 23:00 | 0 | 0 | 0 | 0
2030-04-12 | 0 | 0 | 0 | 0
2030-04-12 01:00 | 0 | 0 | 0 | 0
2030-04-12 02:00 | 0 | 0 | 0 | 0
2030-04-12 03:00 | 0.007 | 0.008 | 0.006 | 0.005
2030-04-12 04:00 | 0.195 | 0.153 | 0.136 | 0.134
2030-04-12 05:00 | 0.431 | 0.384 | 0.376 | 0.364
2030-04-12 06:00 | 0.615 | 0.571 | 0.584 | 0.556
2030-04-12 07:00 | 0.742 | 0.701 | 0.718 | 0.694
2030-04-12 08:00 | 0.813 | 0.778 | 0.795 | 0.776
2030-04-12 09:00 | 0.832 | 0.799 | 0.82 | 0.805
2030-04-12 10:00 | 0.806 | 0.772 | 0.799 | 0.784
2030-04-12 11:00 | 0.732 | 0.687 | 0.729 | 0.715
2030-04-12 12:00 | 0.605 | 0.538 | 0.608 | 0.603
2030-04-12 13:00 | 0.427 | 0.344 | 0.437 | 0.439
2030-04-12 14:00 | 0.207 | 0.151 | 0.225 | 0.231
2030-04-12 15:00 | 0.015 | 0.028 | 0.033 | 0.039
2030-04-12 16:00 | 0 | 0 | 0 | 0
2030-04-12 17:00 | 0 | 0 | 0 | 0
2030-04-12 18:00 | 0 | 0 | 0 | 0
2030-04-12 19:00 | 0 | 0 | 0 | 0
2030-04-12 20:00 | 0 | 0 | 0 | 0
2030-04-12 21:00 | 0 | 0 | 0 | 0
2030-04-12 22:00 | 0 | 0 | 0 | 0
2030-04-12 23:00 | 0 | 0 | 0 | 0
2030-04-13 | 0 | 0 | 0 | 0
2030-04-13 01:00 | 0 | 0 | 0 | 0
2030-04-13 02:00 | 0 | 0 | 0 | 0
2030-04-13 03:00 | 0.009 | 0.008 | 0.007 | 0.006
2030-04-13 04:00 | 0.182 | 0.16 | 0.153 | 0.14
2030-04-13 05:00 | 0.407 | 0.379 | 0.376 | 0.356
2030-04-13 06:00 | 0.587 | 0.56 | 0.56 | 0.541
2030-04-13 07:00 | 0.713 | 0.684 | 0.684 | 0.673
2030-04-13 08:00 | 0.786 | 0.756 | 0.756 | 0.75
2030-04-13 09:00 | 0.806 | 0.774 | 0.771 | 0.76
2030-04-13 10:00 | 0.779 | 0.75 | 0.748 | 0.738
2030-04-13 11:00 | 0.703 | 0.677 | 0.679 | 0.67
2030-04-13 12:00 | 0.576 | 0.557 | 0.562 | 0.557
2030-04-13 13:00 | 0.399 | 0.389 | 0.398 | 0.396
2030-04-13 14:00 | 0.188 | 0.193 | 0.2 | 0.199
2030-04-13 15:00 | 0.017 | 0.03 | 0.032 | 0.036
2030-04-13 16:00 | 0 | 0 | 0 | 0
2030-04-13 17:00 | 0 | 0 | 0 | 0
2030-04-13 18:00 | 0 | 0 | 0 | 0
2030-04-13 19:00 | 0 | 0 | 0 | 0
2030-04-13 20:00 | 0 | 0 | 0 | 0
2030-04-13 21:00 | 0 | 0 | 0 | 0
2030-04-13 22:00 | 0 | 0 | 0 | 0
2030-04-13 23:00 | 0 | 0 | 0 | 0
2030-04-14 | 0 | 0 | 0 | 0
2030-04-14 01:00 | 0 | 0 | 0 | 0
2030-04-14 02:00 | 0 | 0 | 0 | 0
2030-04-14 03:00 | 0.01 | 0.004 | 0.003 | 0.001
2030-04-14 04:00 | 0.111 | 0.06 | 0.053 | 0.042
2030-04-14 05:00 | 0.241 | 0.153 | 0.159 | 0.138
2030-04-14 06:00 | 0.422 | 0.264 | 0.299 | 0.246
2030-04-14 07:00 | 0.57 | 0.368 | 0.41 | 0.344
2030-04-14 08:00 | 0.618 | 0.455 | 0.473 | 0.436
2030-04-14 09:00 | 0.565 | 0.515 | 0.449 | 0.538
2030-04-14 10:00 | 0.453 | 0.687 | 0.551 | 0.691
2030-04-14 11:00 | 0.446 | 0.657 | 0.572 | 0.677
2030-04-14 12:00 | 0.402 | 0.544 | 0.467 | 0.567
2030-04-14 13:00 | 0.272 | 0.389 | 0.327 | 0.4
2030-04-14 14:00 | 0.131 | 0.2 | 0.168 | 0.207
2030-04-14 15:00 | 0.019 | 0.035 | 0.032 | 0.041
2030-04-14 16:00 | 0 | 0 | 0 | 0
2030-04-14 17:00 | 0 | 0 | 0 | 0
2030-04-14 18:00 | 0 | 0 | 0 | 0
2030-04-14 19:00 | 0 | 0 | 0 | 0
2030-04-14 20:00 | 0 | 0 | 0 | 0
2030-04-14 21:00 | 0 | 0 | 0 | 0
2030-04-14 22:00 | 0 | 0 | 0 | 0
2030-04-14 23:00 | 0 | 0 | 0 | 0
2030-04-15 | 0 | 0 | 0 | 0
2030-04-15 01:00 | 0 | 0 | 0 | 0
2030-04-15 02:00 | 0 | 0 | 0 | 0
2030-04-15 03:00 | 0.01 | 0.008 | 0.006 | 0.004
2030-04-15 04:00 | 0.102 | 0.107 | 0.078 | 0.082
2030-04-15 05:00 | 0.215 | 0.274 | 0.207 | 0.248
2030-04-15 06:00 | 0.314 | 0.446 | 0.26 | 0.232
2030-04-15 07:00 | 0.377 | 0.371 | 0.301 | 0.268
2030-04-15 08:00 | 0.401 | 0.389 | 0.31 | 0.244
2030-04-15 09:00 | 0.378 | 0.353 | 0.305 | 0.237
2030-04-15 10:00 | 0.354 | 0.289 | 0.336 | 0.275
2030-04-15 11:00 | 0.327 | 0.277 | 0.322 | 0.212
2030-04-15 12:00 | 0.27 | 0.275 | 0.174 | 0.155
2030-04-15 13:00 | 0.12 | 0.122 | 0.083 | 0.086
2030-04-15 14:00 | 0.032 | 0.056 | 0.041 | 0.038
2030-04-15 15:00 | 0.002 | 0.006 | 0.009 | 0.01
2030-04-15 16:00 | 0 | 0 | 0 | 0
2030-04-15 17:00 | 0 | 0 | 0 | 0
2030-04-15 18:00 | 0 | 0 | 0 | 0
2030-04-15 19:00 | 0 | 0 | 0 | 0
2030-04-15 20:00 | 0 | 0 | 0 | 0
2030-04-15 21:00 | 0 | 0 | 0 | 0
2030-04-15 22:00 | 0 | 0 | 0 | 0
2030-04-15 23:00 | 0 | 0 | 0 | 0
2030-04-16 | 0 | 0 | 0 | 0
2030-04-16 01:00 | 0 | 0 | 0 | 0
2030-04-16 02:00 | 0 | 0 | 0 | 0
2030-04-16 03:00 | 0.013 | 0.009 | 0.008 | 0.006
2030-04-16 04:00 | 0.153 | 0.116 | 0.126 | 0.105
2030-04-16 05:00 | 0.357 | 0.289 | 0.322 | 0.278
2030-04-16 06:00 | 0.539 | 0.449 | 0.511 | 0.486
2030-04-16 07:00 | 0.671 | 0.576 | 0.648 | 0.617
2030-04-16 08:00 | 0.748 | 0.636 | 0.732 | 0.714
2030-04-16 09:00 | 0.779 | 0.665 | 0.788 | 0.802
2030-04-16 10:00 | 0.76 | 0.693 | 0.772 | 0.784
2030-04-16 11:00 | 0.695 | 0.63 | 0.706 | 0.713
2030-04-16 12:00 | 0.579 | 0.569 | 0.588 | 0.592
2030-04-16 13:00 | 0.408 | 0.416 | 0.414 | 0.421
2030-04-16 14:00 | 0.197 | 0.213 | 0.206 | 0.217
2030-04-16 15:00 | 0.019 | 0.037 | 0.036 | 0.042
2030-04-16 16:00 | 0 | 0 | 0 | 0
2030-04-16 17:00 | 0 | 0 | 0 | 0
2030-04-16 18:00 | 0 | 0 | 0 | 0
2030-04-16 19:00 | 0 | 0 | 0 | 0
2030-04-16 20:00 | 0 | 0 | 0 | 0
2030-04-16 21:00 | 0 | 0 | 0 | 0
2030-04-16 22:00 | 0 | 0 | 0 | 0
2030-04-16 23:00 | 0 | 0 | 0 | 0
2030-04-17 | 0 | 0 | 0 | 0
2030-04-17 01:00 | 0 | 0 | 0 | 0
2030-04-17 02:00 | 0 | 0 | 0 | 0
2030-04-17 03:00 | 0.013 | 0.011 | 0.009 | 0.008
2030-04-17 04:00 | 0.182 | 0.153 | 0.129 | 0.134
2030-04-17 05:00 | 0.403 | 0.367 | 0.327 | 0.326
2030-04-17 06:00 | 0.583 | 0.543 | 0.535 | 0.529
2030-04-17 07:00 | 0.715 | 0.677 | 0.694 | 0.671
2030-04-17 08:00 | 0.794 | 0.752 | 0.779 | 0.756
2030-04-17 09:00 | 0.818 | 0.781 | 0.81 | 0.785
2030-04-17 10:00 | 0.794 | 0.765 | 0.789 | 0.77
2030-04-17 11:00 | 0.72 | 0.698 | 0.721 | 0.709
2030-04-17 12:00 | 0.593 | 0.578 | 0.591 | 0.59
2030-04-17 13:00 | 0.391 | 0.421 | 0.419 | 0.425
2030-04-17 14:00 | 0.173 | 0.214 | 0.216 | 0.223
2030-04-17 15:00 | 0.024 | 0.036 | 0.037 | 0.043
2030-04-17 16:00 | 0 | 0 | 0 | 0
2030-04-17 17:00 | 0 | 0 | 0 | 0
2030-04-17 18:00 | 0 | 0 | 0 | 0
2030-04-17 19:00 | 0 | 0 | 0 | 0
2030-04-17 20:00 | 0 | 0 | 0 | 0
2030-04-17 21:00 | 0 | 0 | 0 | 0
2030-04-17 22:00 | 0 | 0 | 0 | 0
2030-04-17 23:00 | 0 | 0 | 0 | 0
2030-04-18 | 0 | 0 | 0 | 0
2030-04-18 01:00 | 0 | 0 | 0 | 0
2030-04-18 02:00 | 0 | 0 | 0 | 0
2030-04-18 03:00 | 0.013 | 0.012 | 0.01 | 0.007
2030-04-18 04:00 | 0.146 | 0.148 | 0.142 | 0.13
2030-04-18 05:00 | 0.416 | 0.365 | 0.376 | 0.362
2030-04-18 06:00 | 0.609 | 0.558 | 0.576 | 0.557
2030-04-18 07:00 | 0.739 | 0.704 | 0.713 | 0.695
2030-04-18 08:00 | 0.814 | 0.783 | 0.794 | 0.779
2030-04-18 09:00 | 0.839 | 0.813 | 0.823 | 0.813
2030-04-18 10:00 | 0.813 | 0.792 | 0.804 | 0.798
2030-04-18 11:00 | 0.739 | 0.713 | 0.735 | 0.732
2030-04-18 12:00 | 0.614 | 0.591 | 0.616 | 0.613
2030-04-18 13:00 | 0.436 | 0.431 | 0.443 | 0.444
2030-04-18 14:00 | 0.215 | 0.225 | 0.229 | 0.235
2030-04-18 15:00 | 0.02 | 0.036 | 0.037 | 0.043
2030-04-18 16:00 | 0 | 0 | 0 | 0
2030-04-18 17:00 | 0 | 0 | 0 | 0
2030-04-18 18:00 | 0 | 0 | 0 | 0
2030-04-18 19:00 | 0 | 0 | 0 | 0
2030-04-18 20:00 | 0 | 0 | 0 | 0
2030-04-18 21:00 | 0 | 0 | 0 | 0
2030-04-18 22:00 | 0 | 0 | 0 | 0
2030-04-18 23:00 | 0 | 0 | 0 | 0
2030-04-19 | 0 | 0 | 0 | 0
2030-04-19 01:00 | 0 | 0 | 0 | 0
2030-04-19 02:00 | 0 | 0 | 0 | 0
2030-04-19 03:00 | 0.012 | 0.012 | 0.009 | 0.009
2030-04-19 04:00 | 0.189 | 0.162 | 0.158 | 0.147
2030-04-19 05:00 | 0.415 | 0.375 | 0.379 | 0.36
2030-04-19 06:00 | 0.603 | 0.557 | 0.565 | 0.543
2030-04-19 07:00 | 0.735 | 0.685 | 0.702 | 0.679
2030-04-19 08:00 | 0.812 | 0.766 | 0.784 | 0.768
2030-04-19 09:00 | 0.837 | 0.795 | 0.814 | 0.803
2030-04-19 10:00 | 0.813 | 0.782 | 0.796 | 0.789
2030-04-19 11:00 | 0.74 | 0.719 | 0.727 | 0.725
2030-04-19 12:00 | 0.613 | 0.603 | 0.607 | 0.61
2030-04-19 13:00 | 0.433 | 0.431 | 0.433 | 0.44
2030-04-19 14:00 | 0.211 | 0.221 | 0.221 | 0.232
2030-04-19 15:00 | 0.022 | 0.037 | 0.038 | 0.044
2030-04-19 16:00 | 0 | 0 | 0 | 0
2030-04-19 17:00 | 0 | 0 | 0 | 0
2030-04-19 18:00 | 0 | 0 | 0 | 0
2030-04-19 19:00 | 0 | 0 | 0 | 0
2030-04-19 20:00 | 0 | 0 | 0 | 0
2030-04-19 21:00 | 0 | 0 | 0 | 0
2030-04-19 22:00 | 0 | 0 | 0 | 0
2030-04-19 23:00 | 0 | 0 | 0 | 0
2030-04-20 | 0 | 0 | 0 | 0
2030-04-20 01:00 | 0 | 0 | 0 | 0
2030-04-20 02:00 | 0 | 0 | 0 | 0
2030-04-20 03:00 | 0.015 | 0.013 | 0.011 | 0.009
2030-04-20 04:00 | 0.138 | 0.153 | 0.144 | 0.115
2030-04-20 05:00 | 0.415 | 0.368 | 0.38 | 0.324
2030-04-20 06:00 | 0.618 | 0.561 | 0.568 | 0.544
2030-04-20 07:00 | 0.748 | 0.691 | 0.712 | 0.678
2030-04-20 08:00 | 0.822 | 0.772 | 0.793 | 0.76
2030-04-20 09:00 | 0.844 | 0.798 | 0.822 | 0.79
2030-04-20 10:00 | 0.818 | 0.777 | 0.801 | 0.772
2030-04-20 11:00 | 0.742 | 0.712 | 0.731 | 0.706
2030-04-20 12:00 | 0.616 | 0.594 | 0.61 | 0.594
2030-04-20 13:00 | 0.436 | 0.428 | 0.438 | 0.438
2030-04-20 14:00 | 0.215 | 0.222 | 0.225 | 0.235
2030-04-20 15:00 | 0.021 | 0.037 | 0.038 | 0.045
2030-04-20 16:00 | 0 | 0 | 0 | 0
2030-04-20 17:00 | 0 | 0 | 0 | 0
2030-04-20 18:00 | 0 | 0 | 0 | 0
2030-04-20 19:00 | 0 | 0 | 0 | 0
2030-04-20 20:00 | 0 | 0 | 0 | 0
2030-04-20 21:00 | 0 | 0 | 0 | 0
2030-04-20 22:00 | 0 | 0 | 0 | 0
2030-04-20 23:00 | 0 | 0 | 0 | 0
2030-04-21 | 0 | 0 | 0 | 0
2030-04-21 01:00 | 0 | 0 | 0 | 0
2030-04-21 02:00 | 0 | 0 | 0 | 0
2030-04-21 03:00 | 0.013 | 0.01 | 0.011 | 0.008
2030-04-21 04:00 | 0.133 | 0.106 | 0.13 | 0.134
2030-04-21 05:00 | 0.387 | 0.256 | 0.335 | 0.326
2030-04-21 06:00 | 0.607 | 0.413 | 0.529 | 0.489
2030-04-21 07:00 | 0.737 | 0.522 | 0.655 | 0.578
2030-04-21 08:00 | 0.805 | 0.633 | 0.706 | 0.652
2030-04-21 09:00 | 0.832 | 0.677 | 0.72 | 0.753
2030-04-21 10:00 | 0.807 | 0.693 | 0.745 | 0.764
2030-04-21 11:00 | 0.724 | 0.635 | 0.694 | 0.716
2030-04-21 12:00 | 0.592 | 0.524 | 0.58 | 0.6
2030-04-21 13:00 | 0.419 | 0.367 | 0.42 | 0.439
2030-04-21 14:00 | 0.209 | 0.195 | 0.221 | 0.236
2030-04-21 15:00 | 0.026 | 0.043 | 0.041 | 0.046
2030-04-21 16:00 | 0 | 0 | 0 | 0
2030-04-21 17:00 | 0 | 0 | 0 | 0
2030-04-21 18:00 | 0 | 0 | 0 | 0
2030-04-21 19:00 | 0 | 0 | 0 | 0
2030-04-21 20:00 | 0 | 0 | 0 | 0
2030-04-21 21:00 | 0 | 0 | 0 | 0
2030-04-21 22:00 | 0 | 0 | 0 | 0
2030-04-21 23:00 | 0 | 0 | 0 | 0
2030-04-22 | 0 | 0 | 0 | 0
2030-04-22 01:00 | 0 | 0 | 0 | 0
2030-04-22 02:00 | 0 | 0 | 0 | 0
2030-04-22 03:00 | 0.016 | 0.014 | 0.011 | 0.01
2030-04-22 04:00 | 0.159 | 0.16 | 0.164 | 0.126
2030-04-22 05:00 | 0.436 | 0.351 | 0.389 | 0.347
2030-04-22 06:00 | 0.627 | 0.524 | 0.58 | 0.536
2030-04-22 07:00 | 0.757 | 0.625 | 0.718 | 0.681
2030-04-22 08:00 | 0.83 | 0.727 | 0.799 | 0.77
2030-04-22 09:00 | 0.853 | 0.765 | 0.828 | 0.811
2030-04-22 10:00 | 0.826 | 0.764 | 0.808 | 0.801
2030-04-22 11:00 | 0.749 | 0.709 | 0.738 | 0.737
2030-04-22 12:00 | 0.62 | 0.602 | 0.618 | 0.621
2030-04-22 13:00 | 0.438 | 0.437 | 0.445 | 0.451
2030-04-22 14:00 | 0.215 | 0.231 | 0.231 | 0.241
2030-04-22 15:00 | 0.023 | 0.037 | 0.037 | 0.044
2030-04-22 16:00 | 0 | 0 | 0 | 0
2030-04-22 17:00 | 0 | 0 | 0 | 0
2030-04-22 18:00 | 0 | 0 | 0 | 0
2030-04-22 19:00 | 0 | 0 | 0 | 0
2030-04-22 20:00 | 0 | 0 | 0 | 0
2030-04-22 21:00 | 0 | 0 | 0 | 0
2030-04-22 22:00 | 0 | 0 | 0 | 0
2030-04-22 23:00 | 0 | 0 | 0 | 0
2030-04-23 | 0 | 0 | 0 | 0
2030-04-23 01:00 | 0 | 0 | 0 | 0
2030-04-23 02:00 | 0 | 0 | 0 | 0
2030-04-23 03:00 | 0.015 | 0.014 | 0.012 | 0.011
2030-04-23 04:00 | 0.195 | 0.164 | 0.16 | 0.147
2030-04-23 05:00 | 0.422 | 0.375 | 0.376 | 0.356
2030-04-23 06:00 | 0.608 | 0.559 | 0.564 | 0.542
2030-04-23 07:00 | 0.738 | 0.691 | 0.699 | 0.678
2030-04-23 08:00 | 0.81 | 0.771 | 0.779 | 0.762
2030-04-23 09:00 | 0.83 | 0.8 | 0.806 | 0.793
2030-04-23 10:00 | 0.801 | 0.778 | 0.783 | 0.771
2030-04-23 11:00 | 0.723 | 0.708 | 0.683 | 0.662
2030-04-23 12:00 | 0.591 | 0.588 | 0.513 | 0.549
2030-04-23 13:00 | 0.378 | 0.42 | 0.384 | 0.418
2030-04-23 14:00 | 0.171 | 0.218 | 0.206 | 0.221
2030-04-23 15:00 | 0.028 | 0.038 | 0.04 | 0.046
2030-04-23 16:00 | 0 | 0 | 0 | 0
2030-04-23 17:00 | 0 | 0 | 0 | 0
2030-04-23 18:00 | 0 | 0 | 0 | 0
2030-04-23 19:00 | 0 | 0 | 0 | 0
2030-04-23 20:00 | 0 | 0 | 0 | 0
2030-04-23 21:00 | 0 | 0 | 0 | 0
2030-04-23 22:00 | 0 | 0 | 0 | 0
2030-04-23 23:00 | 0 | 0 | 0 | 0
2030-04-24 | 0 | 0 | 0 | 0
2030-04-24 01:00 | 0 | 0 | 0 | 0
2030-04-24 02:00 | 0 | 0 | 0 | 0
2030-04-24 03:00 | 0.018 | 0.016 | 0.014 | 0.013
2030-04-24 04:00 | 0.184 | 0.163 | 0.151 | 0.148
2030-04-24 05:00 | 0.401 | 0.372 | 0.353 | 0.352
2030-04-24 06:00 | 0.581 | 0.548 | 0.545 | 0.532
2030-04-24 07:00 | 0.708 | 0.67 | 0.674 | 0.66
2030-04-24 08:00 | 0.782 | 0.739 | 0.75 | 0.714
2030-04-24 09:00 | 0.798 | 0.746 | 0.752 | 0.666
2030-04-24 10:00 | 0.771 | 0.713 | 0.711 | 0.565
2030-04-24 11:00 | 0.687 | 0.635 | 0.596 | 0.488
2030-04-24 12:00 | 0.541 | 0.538 | 0.463 | 0.454
2030-04-24 13:00 | 0.33 | 0.379 | 0.328 | 0.35
2030-04-24 14:00 | 0.152 | 0.194 | 0.191 | 0.202
2030-04-24 15:00 | 0.03 | 0.04 | 0.04 | 0.046
2030-04-24 16:00 | 0 | 0 | 0 | 0
2030-04-24 17:00 | 0 | 0 | 0 | 0
2030-04-24 18:00 | 0 | 0 | 0 | 0
2030-04-24 19:00 | 0 | 0 | 0 | 0
2030-04-24 20:00 | 0 | 0 | 0 | 0
2030-04-24 21:00 | 0 | 0 | 0 | 0
2030-04-24 22:00 | 0 | 0 | 0 | 0
2030-04-24 23:00 | 0 | 0 | 0 | 0
2030-04-25 | 0 | 0 | 0 | 0
2030-04-25 01:00 | 0 | 0 | 0 | 0
2030-04-25 02:00 | 0 | 0 | 0 | 0
2030-04-25 03:00 | 0.022 | 0.017 | 0.016 | 0.012
2030-04-25 04:00 | 0.178 | 0.145 | 0.126 | 0.098
2030-04-25 05:00 | 0.384 | 0.332 | 0.217 | 0.244
2030-04-25 06:00 | 0.551 | 0.495 | 0.296 | 0.438
2030-04-25 07:00 | 0.589 | 0.612 | 0.389 | 0.562
2030-04-25 08:00 | 0.549 | 0.706 | 0.467 | 0.631
2030-04-25 09:00 | 0.502 | 0.731 | 0.524 | 0.618
2030-04-25 10:00 | 0.433 | 0.707 | 0.558 | 0.585
2030-04-25 11:00 | 0.369 | 0.644 | 0.515 | 0.537
2030-04-25 12:00 | 0.345 | 0.513 | 0.361 | 0.423
2030-04-25 13:00 | 0.258 | 0.35 | 0.214 | 0.296
2030-04-25 14:00 | 0.13 | 0.178 | 0.105 | 0.156
2030-04-25 15:00 | 0.024 | 0.039 | 0.029 | 0.042
2030-04-25 16:00 | 0 | 0 | 0 | 0
2030-04-25 17:00 | 0 | 0 | 0 | 0
2030-04-25 18:00 | 0 | 0 | 0 | 0
2030-04-25 19:00 | 0 | 0 | 0 | 0
2030-04-25 20:00 | 0 | 0 | 0 | 0
2030-04-25 21:00 | 0 | 0 | 0 | 0
2030-04-25 22:00 | 0 | 0 | 0 | 0
2030-04-25 23:00 | 0 | 0 | 0 | 0
2030-04-26 | 0 | 0 | 0 | 0
2030-04-26 01:00 | 0 | 0 | 0 | 0
2030-04-26 02:00 | 0 | 0 | 0 | 0
2030-04-26 03:00 | 0.018 | 0.017 | 0.015 | 0.013
2030-04-26 04:00 | 0.181 | 0.157 | 0.147 | 0.134
2030-04-26 05:00 | 0.395 | 0.357 | 0.351 | 0.327
2030-04-26 06:00 | 0.571 | 0.53 | 0.529 | 0.508
2030-04-26 07:00 | 0.697 | 0.655 | 0.658 | 0.626
2030-04-26 08:00 | 0.771 | 0.729 | 0.736 | 0.719
2030-04-26 09:00 | 0.792 | 0.751 | 0.763 | 0.754
2030-04-26 10:00 | 0.767 | 0.735 | 0.742 | 0.73
2030-04-26 11:00 | 0.694 | 0.666 | 0.668 | 0.629
2030-04-26 12:00 | 0.568 | 0.517 | 0.544 | 0.542
2030-04-26 13:00 | 0.394 | 0.346 | 0.349 | 0.356
2030-04-26 14:00 | 0.192 | 0.174 | 0.16 | 0.12
2030-04-26 15:00 | 0.029 | 0.037 | 0.039 | 0.021
2030-04-26 16:00 | 0 | 0 | 0 | 0
2030-04-26 17:00 | 0 | 0 | 0 | 0
2030-04-26 18:00 | 0 | 0 | 0 | 0
2030-04-26 19:00 | 0 | 0 | 0 | 0
2030-04-26 20:00 | 0 | 0 | 0 | 0
2030-04-26 21:00 | 0 | 0 | 0 | 0
2030-04-26 22:00 | 0 | 0 | 0 | 0
2030-04-26 23:00 | 0 | 0 | 0 | 0
2030-04-27 | 0 | 0 | 0 | 0
2030-04-27 01:00 | 0 | 0 | 0 | 0
2030-04-27 02:00 | 0 | 0 | 0 | 0
2030-04-27 03:00 | 0.023 | 0.018 | 0.015 | 0.014
2030-04-27 04:00 | 0.17 | 0.156 | 0.151 | 0.142
2030-04-27 05:00 | 0.382 | 0.346 | 0.354 | 0.34
2030-04-27 06:00 | 0.559 | 0.525 | 0.532 | 0.518
2030-04-27 07:00 | 0.682 | 0.637 | 0.659 | 0.647
2030-04-27 08:00 | 0.753 | 0.723 | 0.736 | 0.726
2030-04-27 09:00 | 0.774 | 0.746 | 0.763 | 0.763
2030-04-27 10:00 | 0.749 | 0.733 | 0.744 | 0.749
2030-04-27 11:00 | 0.676 | 0.672 | 0.679 | 0.687
2030-04-27 12:00 | 0.551 | 0.547 | 0.558 | 0.565
2030-04-27 13:00 | 0.383 | 0.387 | 0.396 | 0.405
2030-04-27 14:00 | 0.184 | 0.2 | 0.203 | 0.213
2030-04-27 15:00 | 0.031 | 0.042 | 0.041 | 0.048
2030-04-27 16:00 | 0 | 0 | 0 | 0
2030-04-27 17:00 | 0 | 0 | 0 | 0
2030-04-27 18:00 | 0 | 0 | 0 | 0
2030-04-27 19:00 | 0 | 0 | 0 | 0
2030-04-27 20:00 | 0 | 0 | 0 | 0
2030-04-27 21:00 | 0 | 0 | 0 | 0
2030-04-27 22:00 | 0 | 0 | 0 | 0
2030-04-27 23:00 | 0 | 0 | 0 | 0
2030-04-28 | 0 | 0 | 0 | 0
2030-04-28 01:00 | 0 | 0 | 0 | 0
2030-04-28 02:00 | 0 | 0 | 0 | 0
2030-04-28 03:00 | 0.024 | 0.017 | 0.015 | 0.014
2030-04-28 04:00 | 0.174 | 0.161 | 0.154 | 0.146
2030-04-28 05:00 | 0.379 | 0.361 | 0.361 | 0.346
2030-04-28 06:00 | 0.552 | 0.535 | 0.54 | 0.526
2030-04-28 07:00 | 0.675 | 0.661 | 0.665 | 0.655
2030-04-28 08:00 | 0.747 | 0.736 | 0.741 | 0.732
2030-04-28 09:00 | 0.769 | 0.76 | 0.769 | 0.762
2030-04-28 10:00 | 0.746 | 0.74 | 0.751 | 0.748
2030-04-28 11:00 | 0.675 | 0.674 | 0.686 | 0.69
2030-04-28 12:00 | 0.558 | 0.562 | 0.573 | 0.572
2030-04-28 13:00 | 0.392 | 0.402 | 0.411 | 0.411
2030-04-28 14:00 | 0.193 | 0.209 | 0.213 | 0.216
2030-04-28 15:00 | 0.029 | 0.04 | 0.039 | 0.048
2030-04-28 16:00 | 0 | 0 | 0 | 0
2030-04-28 17:00 | 0 | 0 | 0 | 0
2030-04-28 18:00 | 0 | 0 | 0 | 0
2030-04-28 19:00 | 0 | 0 | 0 | 0
2030-04-28 20:00 | 0 | 0 | 0 | 0
2030-04-28 21:00 | 0 | 0 | 0 | 0
2030-04-28 22:00 | 0 | 0 | 0 | 0
2030-04-28 23:00 | 0 | 0 | 0 | 0
2030-04-29 | 0 | 0 | 0 | 0
2030-04-29 01:00 | 0 | 0 | 0 | 0
2030-04-29 02:00 | 0 | 0 | 0 | 0
2030-04-29 03:00 | 0.025 | 0.019 | 0.016 | 0.014
2030-04-29 04:00 | 0.172 | 0.144 | 0.137 | 0.128
2030-04-29 05:00 | 0.369 | 0.325 | 0.318 | 0.303
2030-04-29 06:00 | 0.535 | 0.493 | 0.486 | 0.473
2030-04-29 07:00 | 0.657 | 0.616 | 0.61 | 0.6
2030-04-29 08:00 | 0.729 | 0.691 | 0.685 | 0.678
2030-04-29 09:00 | 0.763 | 0.708 | 0.719 | 0.72
2030-04-29 10:00 | 0.738 | 0.691 | 0.699 | 0.706
2030-04-29 11:00 | 0.665 | 0.629 | 0.628 | 0.639
2030-04-29 12:00 | 0.533 | 0.519 | 0.504 | 0.528
2030-04-29 13:00 | 0.358 | 0.353 | 0.327 | 0.358
2030-04-29 14:00 | 0.167 | 0.174 | 0.185 | 0.202
2030-04-29 15:00 | 0.033 | 0.042 | 0.038 | 0.043
2030-04-29 16:00 | 0 | 0 | 0 | 0
2030-04-29 17:00 | 0 | 0 | 0 | 0
2030-04-29 18:00 | 0 | 0 | 0 | 0
2030-04-29 19:00 | 0 | 0 | 0 | 0
2030-04-29 20:00 | 0 | 0 | 0 | 0
2030-04-29 21:00 | 0 | 0 | 0 | 0
2030-04-29 22:00 | 0 | 0 | 0 | 0
2030-04-29 23:00 | 0 | 0 | 0 | 0
2030-04-30 | 0 | 0 | 0 | 0
2030-04-30 01:00 | 0 | 0 | 0 | 0
2030-04-30 02:00 | 0 | 0 | 0 | 0
2030-04-30 03:00 | 0.026 | 0.021 | 0.017 | 0.017
2030-04-30 04:00 | 0.164 | 0.133 | 0.134 | 0.103
2030-04-30 05:00 | 0.357 | 0.34 | 0.315 | 0.224
2030-04-30 06:00 | 0.526 | 0.494 | 0.497 | 0.467
2030-04-30 07:00 | 0.645 | 0.62 | 0.625 | 0.609
2030-04-30 08:00 | 0.716 | 0.701 | 0.681 | 0.693
2030-04-30 09:00 | 0.734 | 0.689 | 0.709 | 0.721
2030-04-30 10:00 | 0.711 | 0.675 | 0.687 | 0.633
2030-04-30 11:00 | 0.641 | 0.585 | 0.617 | 0.589
2030-04-30 12:00 | 0.519 | 0.449 | 0.509 | 0.504
2030-04-30 13:00 | 0.351 | 0.317 | 0.342 | 0.352
2030-04-30 14:00 | 0.176 | 0.176 | 0.16 | 0.189
2030-04-30 15:00 | 0.033 | 0.044 | 0.043 | 0.048
2030-04-30 16:00 | 0 | 0 | 0 | 0
2030-04-30 17:00 | 0 | 0 | 0 | 0
2030-04-30 18:00 | 0 | 0 | 0 | 0
2030-04-30 19:00 | 0 | 0 | 0 | 0
2030-04-30 20:00 | 0 | 0 | 0 | 0
2030-04-30 21:00 | 0 | 0 | 0 | 0
2030-04-30 22:00 | 0 | 0 | 0 | 0
2030-04-30 23:00 | 0 | 0 | 0 | 0
2030-05-01 | 0 | 0 | 0 | 0
2030-05-01 01:00 | 0 | 0 | 0 | 0
2030-05-01 02:00 | 0 | 0 | 0 | 0
2030-05-01 03:00 | 0.026 | 0.023 | 0.017 | 0.016
2030-05-01 04:00 | 0.16 | 0.145 | 0.121 | 0.074
2030-05-01 05:00 | 0.346 | 0.261 | 0.254 | 0.124
2030-05-01 06:00 | 0.511 | 0.36 | 0.415 | 0.236
2030-05-01 07:00 | 0.631 | 0.41 | 0.57 | 0.52
2030-05-01 08:00 | 0.698 | 0.504 | 0.662 | 0.602
2030-05-01 09:00 | 0.712 | 0.638 | 0.67 | 0.587
2030-05-01 10:00 | 0.678 | 0.657 | 0.607 | 0.5
2030-05-01 11:00 | 0.606 | 0.547 | 0.513 | 0.492
2030-05-01 12:00 | 0.463 | 0.436 | 0.471 | 0.502
2030-05-01 13:00 | 0.29 | 0.341 | 0.346 | 0.349
2030-05-01 14:00 | 0.143 | 0.178 | 0.178 | 0.183
2030-05-01 15:00 | 0.031 | 0.042 | 0.043 | 0.047
2030-05-01 16:00 | 0 | 0 | 0 | 0
2030-05-01 17:00 | 0 | 0 | 0 | 0
2030-05-01 18:00 | 0 | 0 | 0 | 0
2030-05-01 19:00 | 0 | 0 | 0 | 0
2030-05-01 20:00 | 0 | 0 | 0 | 0
2030-05-01 21:00 | 0 | 0 | 0 | 0
2030-05-01 22:00 | 0 | 0 | 0 | 0
2030-05-01 23:00 | 0 | 0 | 0 | 0
2030-05-02 | 0 | 0 | 0 | 0
2030-05-02 01:00 | 0 | 0 | 0 | 0
2030-05-02 02:00 | 0 | 0 | 0 | 0
2030-05-02 03:00 | 0.026 | 0.016 | 0.013 | 0.003
2030-05-02 04:00 | 0.153 | 0.062 | 0.102 | 0.038
2030-05-02 05:00 | 0.323 | 0.161 | 0.3 | 0.314
2030-05-02 06:00 | 0.489 | 0.488 | 0.422 | 0.388
2030-05-02 07:00 | 0.612 | 0.523 | 0.429 | 0.16
2030-05-02 08:00 | 0.65 | 0.295 | 0.415 | 0.155
2030-05-02 09:00 | 0.62 | 0.174 | 0.4 | 0.194
2030-05-02 10:00 | 0.604 | 0.199 | 0.392 | 0.312
2030-05-02 11:00 | 0.542 | 0.343 | 0.564 | 0.558
2030-05-02 12:00 | 0.448 | 0.483 | 0.452 | 0.445
2030-05-02 13:00 | 0.32 | 0.344 | 0.27 | 0.342
2030-05-02 14:00 | 0.149 | 0.171 | 0.136 | 0.184
2030-05-02 15:00 | 0.027 | 0.042 | 0.019 | 0.014
2030-05-02 16:00 | 0 | 0 | 0 | 0
2030-05-02 17:00 | 0 | 0 | 0 | 0
2030-05-02 18:00 | 0 | 0 | 0 | 0
2030-05-02 19:00 | 0 | 0 | 0 | 0
2030-05-02 20:00 | 0 | 0 | 0 | 0
2030-05-02 21:00 | 0 | 0 | 0 | 0
2030-05-02 22:00 | 0 | 0 | 0 | 0
2030-05-02 23:00 | 0 | 0 | 0 | 0
2030-05-03 | 0 | 0 | 0 | 0
2030-05-03 01:00 | 0 | 0 | 0 | 0
2030-05-03 02:00 | 0 | 0 | 0 | 0
2030-05-03 03:00 | 0.012 | 0.024 | 0.018 | 0.017
2030-05-03 04:00 | 0.123 | 0.149 | 0.123 | 0.116
2030-05-03 05:00 | 0.318 | 0.303 | 0.264 | 0.252
2030-05-03 06:00 | 0.469 | 0.446 | 0.408 | 0.439
2030-05-03 07:00 | 0.57 | 0.596 | 0.566 | 0.6
2030-05-03 08:00 | 0.629 | 0.684 | 0.638 | 0.695
2030-05-03 09:00 | 0.643 | 0.715 | 0.672 | 0.753
2030-05-03 10:00 | 0.596 | 0.71 | 0.673 | 0.742
2030-05-03 11:00 | 0.538 | 0.668 | 0.645 | 0.69
2030-05-03 12:00 | 0.435 | 0.547 | 0.532 | 0.586
2030-05-03 13:00 | 0.322 | 0.407 | 0.389 | 0.428
2030-05-03 14:00 | 0.173 | 0.221 | 0.21 | 0.233
2030-05-03 15:00 | 0.039 | 0.041 | 0.047 | 0.047
2030-05-03 16:00 | 0 | 0 | 0 | 0
2030-05-03 17:00 | 0 | 0 | 0 | 0
2030-05-03 18:00 | 0 | 0 | 0 | 0
2030-05-03 19:00 | 0 | 0 | 0 | 0
2030-05-03 20:00 | 0 | 0 | 0 | 0
2030-05-03 21:00 | 0 | 0 | 0 | 0
2030-05-03 22:00 | 0 | 0 | 0 | 0
2030-05-03 23:00 | 0 | 0 | 0 | 0
2030-05-04 | 0 | 0 | 0 | 0
2030-05-04 01:00 | 0 | 0 | 0 | 0
2030-05-04 02:00 | 0 | 0 | 0 | 0
2030-05-04 03:00 | 0.026 | 0.025 | 0.021 | 0.018
2030-05-04 04:00 | 0.188 | 0.15 | 0.152 | 0.144
2030-05-04 05:00 | 0.406 | 0.367 | 0.383 | 0.352
2030-05-04 06:00 | 0.595 | 0.552 | 0.566 | 0.536
2030-05-04 07:00 | 0.73 | 0.681 | 0.694 | 0.675
2030-05-04 08:00 | 0.798 | 0.755 | 0.768 | 0.754
2030-05-04 09:00 | 0.815 | 0.782 | 0.793 | 0.787
2030-05-04 10:00 | 0.786 | 0.762 | 0.77 | 0.771
2030-05-04 11:00 | 0.711 | 0.697 | 0.688 | 0.7
2030-05-04 12:00 | 0.583 | 0.579 | 0.565 | 0.588
2030-05-04 13:00 | 0.401 | 0.416 | 0.414 | 0.431
2030-05-04 14:00 | 0.2 | 0.218 | 0.222 | 0.231
2030-05-04 15:00 | 0.023 | 0.041 | 0.039 | 0.047
2030-05-04 16:00 | 0 | 0 | 0 | 0
2030-05-04 17:00 | 0 | 0 | 0 | 0
2030-05-04 18:00 | 0 | 0 | 0 | 0
2030-05-04 19:00 | 0 | 0 | 0 | 0
2030-05-04 20:00 | 0 | 0 | 0 | 0
2030-05-04 21:00 | 0 | 0 | 0 | 0
2030-05-04 22:00 | 0 | 0 | 0 | 0
2030-05-04 23:00 | 0 | 0 | 0 | 0
2030-05-05 | 0 | 0 | 0 | 0
2030-05-05 01:00 | 0 | 0 | 0 | 0
2030-05-05 02:00 | 0 | 0 | 0 | 0
2030-05-05 03:00 | 0.024 | 0.023 | 0.02 | 0.017
2030-05-05 04:00 | 0.178 | 0.154 | 0.132 | 0.159
2030-05-05 05:00 | 0.292 | 0.378 | 0.373 | 0.362
2030-05-05 06:00 | 0.394 | 0.547 | 0.543 | 0.536
2030-05-05 07:00 | 0.626 | 0.663 | 0.653 | 0.657
2030-05-05 08:00 | 0.755 | 0.708 | 0.705 | 0.73
2030-05-05 09:00 | 0.76 | 0.709 | 0.717 | 0.742
2030-05-05 10:00 | 0.695 | 0.619 | 0.714 | 0.742
2030-05-05 11:00 | 0.591 | 0.564 | 0.674 | 0.679
2030-05-05 12:00 | 0.514 | 0.554 | 0.55 | 0.55
2030-05-05 13:00 | 0.393 | 0.402 | 0.358 | 0.347
2030-05-05 14:00 | 0.19 | 0.194 | 0.154 | 0.131
2030-05-05 15:00 | 0.037 | 0.041 | 0.025 | 0.024
2030-05-05 16:00 | 0 | 0 | 0 | 0
2030-05-05 17:00 | 0 | 0 | 0 | 0
2030-05-05 18:00 | 0 | 0 | 0 | 0
2030-05-05 19:00 | 0 | 0 | 0 | 0
2030-05-05 20:00 | 0 | 0 | 0 | 0
2030-05-05 21:00 | 0 | 0 | 0 | 0
2030-05-05 22:00 | 0 | 0 | 0 | 0
2030-05-05 23:00 | 0 | 0 | 0 | 0
2030-05-06 | 0 | 0 | 0 | 0
2030-05-06 01:00 | 0 | 0 | 0 | 0
2030-05-06 02:00 | 0 | 0 | 0 | 0
2030-05-06 03:00 | 0.028 | 0.029 | 0.024 | 0.022
2030-05-06 04:00 | 0.178 | 0.156 | 0.145 | 0.139
2030-05-06 05:00 | 0.37 | 0.332 | 0.307 | 0.268
2030-05-06 06:00 | 0.52 | 0.458 | 0.458 | 0.339
2030-05-06 07:00 | 0.611 | 0.485 | 0.555 | 0.359
2030-05-06 08:00 | 0.692 | 0.502 | 0.631 | 0.63
2030-05-06 09:00 | 0.703 | 0.64 | 0.68 | 0.698
2030-05-06 10:00 | 0.665 | 0.657 | 0.609 | 0.652
2030-05-06 11:00 | 0.568 | 0.581 | 0.46 | 0.478
2030-05-06 12:00 | 0.401 | 0.41 | 0.293 | 0.225
2030-05-06 13:00 | 0.22 | 0.162 | 0.156 | 0.19
2030-05-06 14:00 | 0.086 | 0.104 | 0.076 | 0.107
2030-05-06 15:00 | 0.018 | 0.033 | 0.025 | 0.04
2030-05-06 16:00 | 0 | 0 | 0 | 0
2030-05-06 17:00 | 0 | 0 | 0 | 0
2030-05-06 18:00 | 0 | 0 | 0 | 0
2030-05-06 19:00 | 0 | 0 | 0 | 0
2030-05-06 20:00 | 0 | 0 | 0 | 0
2030-05-06 21:00 | 0 | 0 | 0 | 0
2030-05-06 22:00 | 0 | 0 | 0 | 0
2030-05-06 23:00 | 0 | 0 | 0 | 0
2030-05-07 | 0 | 0 | 0 | 0
2030-05-07 01:00 | 0 | 0 | 0 | 0
2030-05-07 02:00 | 0 | 0 | 0 | 0
2030-05-07 03:00 | 0.019 | 0.025 | 0.022 | 0.017
2030-05-07 04:00 | 0.137 | 0.151 | 0.141 | 0.141
2030-05-07 05:00 | 0.239 | 0.348 | 0.324 | 0.31
2030-05-07 06:00 | 0.407 | 0.528 | 0.496 | 0.504
2030-05-07 07:00 | 0.591 | 0.663 | 0.634 | 0.634
2030-05-07 08:00 | 0.678 | 0.744 | 0.676 | 0.729
2030-05-07 09:00 | 0.628 | 0.768 | 0.613 | 0.773
2030-05-07 10:00 | 0.364 | 0.753 | 0.586 | 0.762
2030-05-07 11:00 | 0.263 | 0.692 | 0.585 | 0.703
2030-05-07 12:00 | 0.249 | 0.575 | 0.478 | 0.593
2030-05-07 13:00 | 0.162 | 0.418 | 0.348 | 0.432
2030-05-07 14:00 | 0.062 | 0.223 | 0.206 | 0.235
2030-05-07 15:00 | 0.024 | 0.041 | 0.05 | 0.048
2030-05-07 16:00 | 0 | 0 | 0 | 0
2030-05-07 17:00 | 0 | 0 | 0 | 0
2030-05-07 18:00 | 0 | 0 | 0 | 0
2030-05-07 19:00 | 0 | 0 | 0 | 0
2030-05-07 20:00 | 0 | 0 | 0 | 0
2030-05-07 21:00 | 0 | 0 | 0 | 0
2030-05-07 22:00 | 0 | 0 | 0 | 0
2030-05-07 23:00 | 0 | 0 | 0 | 0
2030-05-08 | 0 | 0 | 0 | 0
2030-05-08 01:00 | 0 | 0 | 0 | 0
2030-05-08 02:00 | 0 | 0 | 0 | 0
2030-05-08 03:00 | 0.027 | 0.026 | 0.024 | 0.021
2030-05-08 04:00 | 0.197 | 0.169 | 0.158 | 0.157
2030-05-08 05:00 | 0.415 | 0.37 | 0.375 | 0.357
2030-05-08 06:00 | 0.592 | 0.547 | 0.553 | 0.533
2030-05-08 07:00 | 0.715 | 0.679 | 0.682 | 0.668
2030-05-08 08:00 | 0.784 | 0.758 | 0.758 | 0.75
2030-05-08 09:00 | 0.8 | 0.781 | 0.779 | 0.782
2030-05-08 10:00 | 0.773 | 0.764 | 0.76 | 0.767
2030-05-08 11:00 | 0.699 | 0.699 | 0.693 | 0.705
2030-05-08 12:00 | 0.577 | 0.586 | 0.575 | 0.594
2030-05-08 13:00 | 0.398 | 0.424 | 0.409 | 0.432
2030-05-08 14:00 | 0.174 | 0.224 | 0.217 | 0.233
2030-05-08 15:00 | 0.039 | 0.038 | 0.043 | 0.047
2030-05-08 16:00 | 0 | 0 | 0 | 0
2030-05-08 17:00 | 0 | 0 | 0 | 0
2030-05-08 18:00 | 0 | 0 | 0 | 0
2030-05-08 19:00 | 0 | 0 | 0 | 0
2030-05-08 20:00 | 0 | 0 | 0 | 0
2030-05-08 21:00 | 0 | 0 | 0 | 0
2030-05-08 22:00 | 0 | 0 | 0 | 0
2030-05-08 23:00 | 0 | 0 | 0 | 0
2030-05-09 | 0 | 0 | 0 | 0
2030-05-09 01:00 | 0 | 0 | 0 | 0
2030-05-09 02:00 | 0 | 0 | 0 | 0
2030-05-09 03:00 | 0.03 | 0.029 | 0.025 | 0.024
2030-05-09 04:00 | 0.187 | 0.163 | 0.149 | 0.14
2030-05-09 05:00 | 0.395 | 0.364 | 0.349 | 0.347
2030-05-09 06:00 | 0.571 | 0.538 | 0.526 | 0.52
2030-05-09 07:00 | 0.696 | 0.663 | 0.664 | 0.664
2030-05-09 08:00 | 0.769 | 0.742 | 0.748 | 0.747
2030-05-09 09:00 | 0.791 | 0.741 | 0.767 | 0.778
2030-05-09 10:00 | 0.766 | 0.726 | 0.757 | 0.763
2030-05-09 11:00 | 0.696 | 0.637 | 0.695 | 0.702
2030-05-09 12:00 | 0.574 | 0.547 | 0.579 | 0.588
2030-05-09 13:00 | 0.406 | 0.414 | 0.418 | 0.429
2030-05-09 14:00 | 0.202 | 0.222 | 0.221 | 0.233
2030-05-09 15:00 | 0.032 | 0.042 | 0.043 | 0.048
2030-05-09 16:00 | 0 | 0 | 0 | 0.001
2030-05-09 17:00 | 0 | 0 | 0 | 0
2030-05-09 18:00 | 0 | 0 | 0 | 0
2030-05-09 19:00 | 0 | 0 | 0 | 0
2030-05-09 20:00 | 0 | 0 | 0 | 0
2030-05-09 21:00 | 0 | 0 | 0 | 0
2030-05-09 22:00 | 0 | 0 | 0 | 0
2030-05-09 23:00 | 0 | 0 | 0 | 0
2030-05-10 | 0 | 0 | 0 | 0
2030-05-10 01:00 | 0 | 0 | 0 | 0
2030-05-10 02:00 | 0 | 0 | 0 | 0
2030-05-10 03:00 | 0.03 | 0.028 | 0.025 | 0.025
2030-05-10 04:00 | 0.193 | 0.165 | 0.158 | 0.146
2030-05-10 05:00 | 0.414 | 0.373 | 0.374 | 0.333
2030-05-10 06:00 | 0.589 | 0.549 | 0.553 | 0.533
2030-05-10 07:00 | 0.712 | 0.676 | 0.682 | 0.666
2030-05-10 08:00 | 0.78 | 0.752 | 0.757 | 0.747
2030-05-10 09:00 | 0.799 | 0.777 | 0.784 | 0.778
2030-05-10 10:00 | 0.772 | 0.757 | 0.764 | 0.763
2030-05-10 11:00 | 0.698 | 0.69 | 0.697 | 0.701
2030-05-10 12:00 | 0.577 | 0.574 | 0.583 | 0.59
2030-05-10 13:00 | 0.408 | 0.414 | 0.422 | 0.431
2030-05-10 14:00 | 0.202 | 0.221 | 0.223 | 0.234
2030-05-10 15:00 | 0.026 | 0.04 | 0.037 | 0.047
2030-05-10 16:00 | 0 | 0 | 0 | 0.001
2030-05-10 17:00 | 0 | 0 | 0 | 0
2030-05-10 18:00 | 0 | 0 | 0 | 0
2030-05-10 19:00 | 0 | 0 | 0 | 0
2030-05-10 20:00 | 0 | 0 | 0 | 0
2030-05-10 21:00 | 0 | 0 | 0 | 0
2030-05-10 22:00 | 0 | 0 | 0 | 0
2030-05-10 23:00 | 0 | 0 | 0 | 0
2030-05-11 | 0 | 0 | 0 | 0
2030-05-11 01:00 | 0 | 0 | 0 | 0
2030-05-11 02:00 | 0 | 0 | 0 | 0
2030-05-11 03:00 | 0.025 | 0.028 | 0.022 | 0.022
2030-05-11 04:00 | 0.19 | 0.173 | 0.166 | 0.159
2030-05-11 05:00 | 0.396 | 0.378 | 0.373 | 0.362
2030-05-11 06:00 | 0.562 | 0.548 | 0.547 | 0.537
2030-05-11 07:00 | 0.679 | 0.669 | 0.668 | 0.664
2030-05-11 08:00 | 0.746 | 0.738 | 0.739 | 0.74
2030-05-11 09:00 | 0.766 | 0.763 | 0.764 | 0.769
2030-05-11 10:00 | 0.741 | 0.742 | 0.743 | 0.752
2030-05-11 11:00 | 0.672 | 0.678 | 0.679 | 0.691
2030-05-11 12:00 | 0.555 | 0.565 | 0.567 | 0.578
2030-05-11 13:00 | 0.392 | 0.408 | 0.41 | 0.421
2030-05-11 14:00 | 0.194 | 0.216 | 0.217 | 0.228
2030-05-11 15:00 | 0.028 | 0.039 | 0.035 | 0.047
2030-05-11 16:00 | 0 | 0 | 0 | 0.001
2030-05-11 17:00 | 0 | 0 | 0 | 0
2030-05-11 18:00 | 0 | 0 | 0 | 0
2030-05-11 19:00 | 0 | 0 | 0 | 0
2030-05-11 20:00 | 0 | 0 | 0 | 0
2030-05-11 21:00 | 0 | 0 | 0 | 0
2030-05-11 22:00 | 0 | 0 | 0 | 0
2030-05-11 23:00 | 0 | 0 | 0 | 0
2030-05-12 | 0 | 0 | 0 | 0
2030-05-12 01:00 | 0 | 0 | 0 | 0
2030-05-12 02:00 | 0 | 0 | 0 | 0
2030-05-12 03:00 | 0.025 | 0.026 | 0.023 | 0.023
2030-05-12 04:00 | 0.188 | 0.171 | 0.161 | 0.156
2030-05-12 05:00 | 0.393 | 0.366 | 0.359 | 0.353
2030-05-12 06:00 | 0.557 | 0.528 | 0.524 | 0.522
2030-05-12 07:00 | 0.672 | 0.645 | 0.643 | 0.646
2030-05-12 08:00 | 0.738 | 0.715 | 0.715 | 0.721
2030-05-12 09:00 | 0.755 | 0.736 | 0.737 | 0.748
2030-05-12 10:00 | 0.732 | 0.718 | 0.719 | 0.733
2030-05-12 11:00 | 0.663 | 0.655 | 0.656 | 0.673
2030-05-12 12:00 | 0.546 | 0.547 | 0.544 | 0.564
2030-05-12 13:00 | 0.384 | 0.395 | 0.391 | 0.411
2030-05-12 14:00 | 0.189 | 0.21 | 0.206 | 0.223
2030-05-12 15:00 | 0.031 | 0.04 | 0.042 | 0.048
2030-05-12 16:00 | 0 | 0 | 0 | 0.001
2030-05-12 17:00 | 0 | 0 | 0 | 0
2030-05-12 18:00 | 0 | 0 | 0 | 0
2030-05-12 19:00 | 0 | 0 | 0 | 0
2030-05-12 20:00 | 0 | 0 | 0 | 0
2030-05-12 21:00 | 0 | 0 | 0 | 0
2030-05-12 22:00 | 0 | 0 | 0 | 0
2030-05-12 23:00 | 0 | 0 | 0 | 0
2030-05-13 | 0 | 0 | 0 | 0
2030-05-13 01:00 | 0 | 0 | 0 | 0
2030-05-13 02:00 | 0 | 0 | 0 | 0
2030-05-13 03:00 | 0.026 | 0.026 | 0.024 | 0.023
2030-05-13 04:00 | 0.184 | 0.17 | 0.158 | 0.155
2030-05-13 05:00 | 0.384 | 0.365 | 0.353 | 0.351
2030-05-13 06:00 | 0.546 | 0.527 | 0.518 | 0.518
2030-05-13 07:00 | 0.658 | 0.642 | 0.636 | 0.641
2030-05-13 08:00 | 0.724 | 0.711 | 0.707 | 0.717
2030-05-13 09:00 | 0.746 | 0.738 | 0.735 | 0.751
2030-05-13 10:00 | 0.723 | 0.72 | 0.717 | 0.736
2030-05-13 11:00 | 0.656 | 0.658 | 0.655 | 0.677
2030-05-13 12:00 | 0.543 | 0.55 | 0.548 | 0.569
2030-05-13 13:00 | 0.383 | 0.398 | 0.396 | 0.416
2030-05-13 14:00 | 0.19 | 0.212 | 0.21 | 0.226
2030-05-13 15:00 | 0.028 | 0.038 | 0.038 | 0.045
2030-05-13 16:00 | 0 | 0.001 | 0 | 0.001
2030-05-13 17:00 | 0 | 0 | 0 | 0
2030-05-13 18:00 | 0 | 0 | 0 | 0
2030-05-13 19:00 | 0 | 0 | 0 | 0
2030-05-13 20:00 | 0 | 0 | 0 | 0
2030-05-13 21:00 | 0 | 0 | 0 | 0
2030-05-13 22:00 | 0 | 0 | 0 | 0
2030-05-13 23:00 | 0 | 0 | 0 | 0
2030-05-14 | 0 | 0 | 0 | 0
2030-05-14 01:00 | 0 | 0 | 0 | 0
2030-05-14 02:00 | 0 | 0 | 0 | 0
2030-05-14 03:00 | 0.026 | 0.026 | 0.024 | 0.024
2030-05-14 04:00 | 0.183 | 0.169 | 0.159 | 0.155
2030-05-14 05:00 | 0.381 | 0.362 | 0.354 | 0.35
2030-05-14 06:00 | 0.538 | 0.522 | 0.517 | 0.518
2030-05-14 07:00 | 0.648 | 0.635 | 0.633 | 0.642
2030-05-14 08:00 | 0.714 | 0.703 | 0.702 | 0.717
2030-05-14 09:00 | 0.733 | 0.724 | 0.724 | 0.747
2030-05-14 10:00 | 0.71 | 0.705 | 0.704 | 0.731
2030-05-14 11:00 | 0.642 | 0.643 | 0.641 | 0.67
2030-05-14 12:00 | 0.527 | 0.539 | 0.532 | 0.565
2030-05-14 13:00 | 0.369 | 0.388 | 0.38 | 0.411
2030-05-14 14:00 | 0.183 | 0.205 | 0.2 | 0.223
2030-05-14 15:00 | 0.036 | 0.043 | 0.045 | 0.049
2030-05-14 16:00 | 0 | 0.001 | 0 | 0.001
2030-05-14 17:00 | 0 | 0 | 0 | 0
2030-05-14 18:00 | 0 | 0 | 0 | 0
2030-05-14 19:00 | 0 | 0 | 0 | 0
2030-05-14 20:00 | 0 | 0 | 0 | 0
2030-05-14 21:00 | 0 | 0 | 0 | 0
2030-05-14 22:00 | 0 | 0 | 0 | 0
2030-05-14 23:00 | 0 | 0 | 0 | 0
2030-05-15 | 0 | 0 | 0 | 0
2030-05-15 01:00 | 0 | 0 | 0 | 0
2030-05-15 02:00 | 0 | 0 | 0 | 0
2030-05-15 03:00 | 0.026 | 0.032 | 0.026 | 0.026
2030-05-15 04:00 | 0.181 | 0.161 | 0.157 | 0.152
2030-05-15 05:00 | 0.376 | 0.339 | 0.346 | 0.341
2030-05-15 06:00 | 0.532 | 0.495 | 0.507 | 0.508
2030-05-15 07:00 | 0.641 | 0.607 | 0.621 | 0.63
2030-05-15 08:00 | 0.706 | 0.673 | 0.689 | 0.702
2030-05-15 09:00 | 0.726 | 0.702 | 0.716 | 0.739
2030-05-15 10:00 | 0.704 | 0.684 | 0.697 | 0.722
2030-05-15 11:00 | 0.638 | 0.623 | 0.635 | 0.66
2030-05-15 12:00 | 0.526 | 0.519 | 0.529 | 0.554
2030-05-15 13:00 | 0.361 | 0.372 | 0.379 | 0.403
2030-05-15 14:00 | 0.176 | 0.199 | 0.2 | 0.219
2030-05-15 15:00 | 0.037 | 0.05 | 0.045 | 0.051
2030-05-15 16:00 | 0 | 0.001 | 0.001 | 0.002
2030-05-15 17:00 | 0 | 0 | 0 | 0
2030-05-15 18:00 | 0 | 0 | 0 | 0
2030-05-15 19:00 | 0 | 0 | 0 | 0
2030-05-15 20:00 | 0 | 0 | 0 | 0
2030-05-15 21:00 | 0 | 0 | 0 | 0
2030-05-15 22:00 | 0 | 0 | 0 | 0
2030-05-15 23:00 | 0 | 0 | 0 | 0
2030-05-16 | 0 | 0 | 0 | 0
2030-05-16 01:00 | 0 | 0 | 0 | 0
2030-05-16 02:00 | 0 | 0 | 0 | 0
2030-05-16 03:00 | 0.036 | 0.033 | 0.024 | 0.021
2030-05-16 04:00 | 0.153 | 0.121 | 0.125 | 0.125
2030-05-16 05:00 | 0.304 | 0.227 | 0.296 | 0.322
2030-05-16 06:00 | 0.461 | 0.37 | 0.455 | 0.492
2030-05-16 07:00 | 0.587 | 0.519 | 0.576 | 0.611
2030-05-16 08:00 | 0.647 | 0.634 | 0.661 | 0.689
2030-05-16 09:00 | 0.641 | 0.682 | 0.699 | 0.716
2030-05-16 10:00 | 0.599 | 0.682 | 0.682 | 0.698
2030-05-16 11:00 | 0.528 | 0.624 | 0.621 | 0.64
2030-05-16 12:00 | 0.445 | 0.529 | 0.521 | 0.539
2030-05-16 13:00 | 0.331 | 0.381 | 0.372 | 0.392
2030-05-16 14:00 | 0.179 | 0.205 | 0.198 | 0.214
2030-05-16 15:00 | 0.043 | 0.049 | 0.048 | 0.055
2030-05-16 16:00 | 0 | 0.001 | 0.001 | 0.002
2030-05-16 17:00 | 0 | 0 | 0 | 0
2030-05-16 18:00 | 0 | 0 | 0 | 0
2030-05-16 19:00 | 0 | 0 | 0 | 0
2030-05-16 20:00 | 0 | 0 | 0 | 0
2030-05-16 21:00 | 0 | 0 | 0 | 0
2030-05-16 22:00 | 0 | 0 | 0 | 0
2030-05-16 23:00 | 0 | 0 | 0 | 0
2030-05-17 | 0 | 0 | 0 | 0
2030-05-17 01:00 | 0 | 0 | 0 | 0
2030-05-17 02:00 | 0 | 0 | 0 | 0
2030-05-17 03:00 | 0.036 | 0.032 | 0.029 | 0.028
2030-05-17 04:00 | 0.164 | 0.161 | 0.15 | 0.148
2030-05-17 05:00 | 0.346 | 0.342 | 0.328 | 0.326
2030-05-17 06:00 | 0.505 | 0.497 | 0.486 | 0.488
2030-05-17 07:00 | 0.62 | 0.61 | 0.601 | 0.607
2030-05-17 08:00 | 0.689 | 0.678 | 0.67 | 0.682
2030-05-17 09:00 | 0.705 | 0.695 | 0.687 | 0.711
2030-05-17 10:00 | 0.682 | 0.677 | 0.67 | 0.696
2030-05-17 11:00 | 0.611 | 0.617 | 0.61 | 0.633
2030-05-17 12:00 | 0.492 | 0.518 | 0.516 | 0.553
2030-05-17 13:00 | 0.339 | 0.376 | 0.37 | 0.399
2030-05-17 14:00 | 0.171 | 0.203 | 0.197 | 0.219
2030-05-17 15:00 | 0.044 | 0.051 | 0.051 | 0.055
2030-05-17 16:00 | 0 | 0.001 | 0.001 | 0.002
2030-05-17 17:00 | 0 | 0 | 0 | 0
2030-05-17 18:00 | 0 | 0 | 0 | 0
2030-05-17 19:00 | 0 | 0 | 0 | 0
2030-05-17 20:00 | 0 | 0 | 0 | 0
2030-05-17 21:00 | 0 | 0 | 0 | 0
2030-05-17 22:00 | 0 | 0 | 0 | 0
2030-05-17 23:00 | 0 | 0 | 0 | 0
2030-05-18 | 0 | 0 | 0 | 0
2030-05-18 01:00 | 0 | 0 | 0 | 0
2030-05-18 02:00 | 0 | 0 | 0 | 0
2030-05-18 03:00 | 0.026 | 0.03 | 0.024 | 0.024
2030-05-18 04:00 | 0.188 | 0.176 | 0.165 | 0.16
2030-05-18 05:00 | 0.394 | 0.375 | 0.368 | 0.357
2030-05-18 06:00 | 0.563 | 0.539 | 0.536 | 0.52
2030-05-18 07:00 | 0.68 | 0.654 | 0.656 | 0.636
2030-05-18 08:00 | 0.747 | 0.72 | 0.726 | 0.707
2030-05-18 09:00 | 0.766 | 0.742 | 0.748 | 0.733
2030-05-18 10:00 | 0.742 | 0.72 | 0.727 | 0.716
2030-05-18 11:00 | 0.674 | 0.654 | 0.661 | 0.656
2030-05-18 12:00 | 0.558 | 0.536 | 0.542 | 0.534
2030-05-18 13:00 | 0.395 | 0.38 | 0.383 | 0.383
2030-05-18 14:00 | 0.195 | 0.201 | 0.2 | 0.208
2030-05-18 15:00 | 0.028 | 0.051 | 0.049 | 0.057
2030-05-18 16:00 | 0 | 0.001 | 0.001 | 0.002
2030-05-18 17:00 | 0 | 0 | 0 | 0
2030-05-18 18:00 | 0 | 0 | 0 | 0
2030-05-18 19:00 | 0 | 0 | 0 | 0
2030-05-18 20:00 | 0 | 0 | 0 | 0
2030-05-18 21:00 | 0 | 0 | 0 | 0
2030-05-18 22:00 | 0 | 0 | 0 | 0
2030-05-18 23:00 | 0 | 0 | 0 | 0
2030-05-19 | 0 | 0 | 0 | 0
2030-05-19 01:00 | 0 | 0 | 0 | 0
2030-05-19 02:00 | 0 | 0 | 0 | 0
2030-05-19 03:00 | 0.032 | 0.032 | 0.028 | 0.026
2030-05-19 04:00 | 0.18 | 0.171 | 0.16 | 0.155
2030-05-19 05:00 | 0.375 | 0.368 | 0.358 | 0.351
2030-05-19 06:00 | 0.539 | 0.536 | 0.528 | 0.523
2030-05-19 07:00 | 0.656 | 0.656 | 0.65 | 0.649
2030-05-19 08:00 | 0.723 | 0.727 | 0.723 | 0.726
2030-05-19 09:00 | 0.742 | 0.752 | 0.749 | 0.76
2030-05-19 10:00 | 0.718 | 0.733 | 0.731 | 0.746
2030-05-19 11:00 | 0.649 | 0.67 | 0.668 | 0.686
2030-05-19 12:00 | 0.534 | 0.56 | 0.559 | 0.578
2030-05-19 13:00 | 0.374 | 0.406 | 0.406 | 0.422
2030-05-19 14:00 | 0.186 | 0.216 | 0.215 | 0.229
2030-05-19 15:00 | 0.037 | 0.043 | 0.036 | 0.045
2030-05-19 16:00 | 0 | 0.002 | 0.001 | 0.002
2030-05-19 17:00 | 0 | 0 | 0 | 0
2030-05-19 18:00 | 0 | 0 | 0 | 0
2030-05-19 19:00 | 0 | 0 | 0 | 0
2030-05-19 20:00 | 0 | 0 | 0 | 0
2030-05-19 21:00 | 0 | 0 | 0 | 0
2030-05-19 22:00 | 0 | 0 | 0 | 0
2030-05-19 23:00 | 0 | 0 | 0 | 0
2030-05-20 | 0 | 0 | 0 | 0
2030-05-20 01:00 | 0 | 0 | 0 | 0
2030-05-20 02:00 | 0 | 0 | 0 | 0
2030-05-20 03:00 | 0.03 | 0.03 | 0.027 | 0.027
2030-05-20 04:00 | 0.184 | 0.172 | 0.162 | 0.156
2030-05-20 05:00 | 0.383 | 0.363 | 0.358 | 0.347
2030-05-20 06:00 | 0.546 | 0.523 | 0.526 | 0.511
2030-05-20 07:00 | 0.66 | 0.637 | 0.647 | 0.631
2030-05-20 08:00 | 0.724 | 0.704 | 0.717 | 0.705
2030-05-20 09:00 | 0.743 | 0.73 | 0.74 | 0.737
2030-05-20 10:00 | 0.719 | 0.71 | 0.719 | 0.721
2030-05-20 11:00 | 0.651 | 0.646 | 0.654 | 0.658
2030-05-20 12:00 | 0.536 | 0.532 | 0.538 | 0.541
2030-05-20 13:00 | 0.377 | 0.381 | 0.383 | 0.389
2030-05-20 14:00 | 0.187 | 0.204 | 0.202 | 0.212
2030-05-20 15:00 | 0.034 | 0.049 | 0.047 | 0.059
2030-05-20 16:00 | 0 | 0.002 | 0.001 | 0.002
2030-05-20 17:00 | 0 | 0 | 0 | 0
2030-05-20 18:00 | 0 | 0 | 0 | 0
2030-05-20 19:00 | 0 | 0 | 0 | 0
2030-05-20 20:00 | 0 | 0 | 0 | 0
2030-05-20 21:00 | 0 | 0 | 0 | 0
2030-05-20 22:00 | 0 | 0 | 0 | 0
2030-05-20 23:00 | 0 | 0 | 0 | 0
2030-05-21 | 0 | 0 | 0 | 0
2030-05-21 01:00 | 0 | 0 | 0 | 0
2030-05-21 02:00 | 0 | 0 | 0 | 0
2030-05-21 03:00 | 0.032 | 0.034 | 0.03 | 0.03
2030-05-21 04:00 | 0.178 | 0.164 | 0.157 | 0.151
2030-05-21 05:00 | 0.367 | 0.344 | 0.344 | 0.331
2030-05-21 06:00 | 0.527 | 0.5 | 0.502 | 0.495
2030-05-21 07:00 | 0.641 | 0.612 | 0.616 | 0.615
2030-05-21 08:00 | 0.707 | 0.679 | 0.684 | 0.688
2030-05-21 09:00 | 0.723 | 0.692 | 0.701 | 0.711
2030-05-21 10:00 | 0.7 | 0.676 | 0.681 | 0.696
2030-05-21 11:00 | 0.632 | 0.618 | 0.618 | 0.637
2030-05-21 12:00 | 0.516 | 0.512 | 0.51 | 0.536
2030-05-21 13:00 | 0.36 | 0.369 | 0.363 | 0.389
2030-05-21 14:00 | 0.18 | 0.199 | 0.194 | 0.213
2030-05-21 15:00 | 0.041 | 0.051 | 0.05 | 0.057
2030-05-21 16:00 | 0 | 0.002 | 0.001 | 0.003
2030-05-21 17:00 | 0 | 0 | 0 | 0
2030-05-21 18:00 | 0 | 0 | 0 | 0
2030-05-21 19:00 | 0 | 0 | 0 | 0
2030-05-21 20:00 | 0 | 0 | 0 | 0
2030-05-21 21:00 | 0 | 0 | 0 | 0
2030-05-21 22:00 | 0 | 0 | 0 | 0
2030-05-21 23:00 | 0 | 0 | 0 | 0
2030-05-22 | 0 | 0 | 0 | 0
2030-05-22 01:00 | 0 | 0 | 0 | 0
2030-05-22 02:00 | 0 | 0 | 0 | 0
2030-05-22 03:00 | 0.035 | 0.035 | 0.031 | 0.03
2030-05-22 04:00 | 0.172 | 0.161 | 0.152 | 0.15
2030-05-22 05:00 | 0.355 | 0.335 | 0.332 | 0.327
2030-05-22 06:00 | 0.509 | 0.487 | 0.487 | 0.485
2030-05-22 07:00 | 0.621 | 0.596 | 0.601 | 0.601
2030-05-22 08:00 | 0.686 | 0.661 | 0.67 | 0.673
2030-05-22 09:00 | 0.708 | 0.685 | 0.693 | 0.698
2030-05-22 10:00 | 0.685 | 0.666 | 0.676 | 0.685
2030-05-22 11:00 | 0.62 | 0.604 | 0.615 | 0.628
2030-05-22 12:00 | 0.509 | 0.498 | 0.511 | 0.523
2030-05-22 13:00 | 0.356 | 0.354 | 0.364 | 0.374
2030-05-22 14:00 | 0.178 | 0.19 | 0.193 | 0.203
2030-05-22 15:00 | 0.041 | 0.055 | 0.05 | 0.059
2030-05-22 16:00 | 0 | 0.002 | 0.001 | 0.003
2030-05-22 17:00 | 0 | 0 | 0 | 0
2030-05-22 18:00 | 0 | 0 | 0 | 0
2030-05-22 19:00 | 0 | 0 | 0 | 0
2030-05-22 20:00 | 0 | 0 | 0 | 0
2030-05-22 21:00 | 0 | 0 | 0 | 0
2030-05-22 22:00 | 0 | 0 | 0 | 0
2030-05-22 23:00 | 0 | 0 | 0 | 0
2030-05-23 | 0 | 0 | 0 | 0
2030-05-23 01:00 | 0 | 0 | 0 | 0
2030-05-23 02:00 | 0 | 0 | 0 | 0
2030-05-23 03:00 | 0.038 | 0.036 | 0.031 | 0.029
2030-05-23 04:00 | 0.168 | 0.154 | 0.141 | 0.137
2030-05-23 05:00 | 0.317 | 0.318 | 0.304 | 0.305
2030-05-23 06:00 | 0.461 | 0.466 | 0.463 | 0.457
2030-05-23 07:00 | 0.578 | 0.575 | 0.576 | 0.571
2030-05-23 08:00 | 0.637 | 0.64 | 0.646 | 0.64
2030-05-23 09:00 | 0.659 | 0.635 | 0.667 | 0.661
2030-05-23 10:00 | 0.652 | 0.617 | 0.653 | 0.643
2030-05-23 11:00 | 0.604 | 0.557 | 0.596 | 0.587
2030-05-23 12:00 | 0.5 | 0.457 | 0.499 | 0.498
2030-05-23 13:00 | 0.349 | 0.325 | 0.358 | 0.36
2030-05-23 14:00 | 0.176 | 0.18 | 0.192 | 0.199
2030-05-23 15:00 | 0.044 | 0.056 | 0.049 | 0.059
2030-05-23 16:00 | 0 | 0.002 | 0.002 | 0.003
2030-05-23 17:00 | 0 | 0 | 0 | 0
2030-05-23 18:00 | 0 | 0 | 0 | 0
2030-05-23 19:00 | 0 | 0 | 0 | 0
2030-05-23 20:00 | 0 | 0 | 0 | 0
2030-05-23 21:00 | 0 | 0 | 0 | 0
2030-05-23 22:00 | 0 | 0 | 0 | 0
2030-05-23 23:00 | 0 | 0 | 0 | 0
2030-05-24 | 0 | 0 | 0 | 0
2030-05-24 01:00 | 0 | 0 | 0 | 0
2030-05-24 02:00 | 0 | 0 | 0 | 0
2030-05-24 03:00 | 0.038 | 0.036 | 0.033 | 0.03
2030-05-24 04:00 | 0.17 | 0.144 | 0.148 | 0.133
2030-05-24 05:00 | 0.346 | 0.286 | 0.316 | 0.273
2030-05-24 06:00 | 0.496 | 0.41 | 0.459 | 0.356
2030-05-24 07:00 | 0.606 | 0.484 | 0.555 | 0.445
2030-05-24 08:00 | 0.672 | 0.562 | 0.604 | 0.518
2030-05-24 09:00 | 0.69 | 0.586 | 0.62 | 0.579
2030-05-24 10:00 | 0.668 | 0.587 | 0.617 | 0.654
2030-05-24 11:00 | 0.599 | 0.554 | 0.575 | 0.601
2030-05-24 12:00 | 0.474 | 0.46 | 0.48 | 0.465
2030-05-24 13:00 | 0.316 | 0.314 | 0.317 | 0.287
2030-05-24 14:00 | 0.159 | 0.166 | 0.155 | 0.164
2030-05-24 15:00 | 0.045 | 0.056 | 0.048 | 0.068
2030-05-24 16:00 | 0 | 0.002 | 0.001 | 0.003
2030-05-24 17:00 | 0 | 0 | 0 | 0
2030-05-24 18:00 | 0 | 0 | 0 | 0
2030-05-24 19:00 | 0 | 0 | 0 | 0
2030-05-24 20:00 | 0 | 0 | 0 | 0
2030-05-24 21:00 | 0 | 0 | 0 | 0
2030-05-24 22:00 | 0 | 0 | 0 | 0
2030-05-24 23:00 | 0 | 0 | 0 | 0
2030-05-25 | 0 | 0 | 0 | 0
2030-05-25 01:00 | 0 | 0 | 0 | 0
2030-05-25 02:00 | 0 | 0 | 0 | 0
2030-05-25 03:00 | 0.039 | 0.039 | 0.034 | 0.034
2030-05-25 04:00 | 0.169 | 0.156 | 0.152 | 0.14
2030-05-25 05:00 | 0.344 | 0.306 | 0.319 | 0.264
2030-05-25 06:00 | 0.496 | 0.425 | 0.46 | 0.419
2030-05-25 07:00 | 0.604 | 0.543 | 0.561 | 0.593
2030-05-25 08:00 | 0.665 | 0.649 | 0.651 | 0.68
2030-05-25 09:00 | 0.678 | 0.696 | 0.701 | 0.709
2030-05-25 10:00 | 0.649 | 0.679 | 0.681 | 0.693
2030-05-25 11:00 | 0.581 | 0.613 | 0.616 | 0.626
2030-05-25 12:00 | 0.488 | 0.486 | 0.499 | 0.499
2030-05-25 13:00 | 0.334 | 0.343 | 0.351 | 0.355
2030-05-25 14:00 | 0.172 | 0.19 | 0.189 | 0.196
2030-05-25 15:00 | 0.046 | 0.06 | 0.057 | 0.064
2030-05-25 16:00 | 0 | 0.002 | 0.002 | 0.003
2030-05-25 17:00 | 0 | 0 | 0 | 0
2030-05-25 18:00 | 0 | 0 | 0 | 0
2030-05-25 19:00 | 0 | 0 | 0 | 0
2030-05-25 20:00 | 0 | 0 | 0 | 0
2030-05-25 21:00 | 0 | 0 | 0 | 0
2030-05-25 22:00 | 0 | 0 | 0 | 0
2030-05-25 23:00 | 0 | 0 | 0 | 0
2030-05-26 | 0 | 0 | 0 | 0
2030-05-26 01:00 | 0 | 0 | 0 | 0
2030-05-26 02:00 | 0 | 0 | 0 | 0
2030-05-26 03:00 | 0.041 | 0.037 | 0.035 | 0.034
2030-05-26 04:00 | 0.17 | 0.169 | 0.153 | 0.152
2030-05-26 05:00 | 0.344 | 0.358 | 0.326 | 0.334
2030-05-26 06:00 | 0.499 | 0.524 | 0.489 | 0.501
2030-05-26 07:00 | 0.609 | 0.643 | 0.61 | 0.628
2030-05-26 08:00 | 0.673 | 0.713 | 0.683 | 0.707
2030-05-26 09:00 | 0.701 | 0.734 | 0.701 | 0.732
2030-05-26 10:00 | 0.675 | 0.709 | 0.68 | 0.695
2030-05-26 11:00 | 0.606 | 0.635 | 0.61 | 0.589
2030-05-26 12:00 | 0.491 | 0.521 | 0.494 | 0.499
2030-05-26 13:00 | 0.328 | 0.371 | 0.325 | 0.286
2030-05-26 14:00 | 0.163 | 0.188 | 0.142 | 0.163
2030-05-26 15:00 | 0.046 | 0.055 | 0.042 | 0.067
2030-05-26 16:00 | 0 | 0.003 | 0.001 | 0.004
2030-05-26 17:00 | 0 | 0 | 0 | 0
2030-05-26 18:00 | 0 | 0 | 0 | 0
2030-05-26 19:00 | 0 | 0 | 0 | 0
2030-05-26 20:00 | 0 | 0 | 0 | 0
2030-05-26 21:00 | 0 | 0 | 0 | 0
2030-05-26 22:00 | 0 | 0 | 0 | 0
2030-05-26 23:00 | 0 | 0 | 0 | 0
2030-05-27 | 0 | 0 | 0 | 0
2030-05-27 01:00 | 0 | 0 | 0 | 0
2030-05-27 02:00 | 0 | 0 | 0 | 0
2030-05-27 03:00 | 0.037 | 0.032 | 0.033 | 0.031
2030-05-27 04:00 | 0.174 | 0.171 | 0.159 | 0.154
2030-05-27 05:00 | 0.357 | 0.362 | 0.346 | 0.342
2030-05-27 06:00 | 0.513 | 0.524 | 0.51 | 0.508
2030-05-27 07:00 | 0.621 | 0.639 | 0.626 | 0.632
2030-05-27 08:00 | 0.684 | 0.707 | 0.696 | 0.708
2030-05-27 09:00 | 0.7 | 0.723 | 0.717 | 0.74
2030-05-27 10:00 | 0.677 | 0.703 | 0.694 | 0.725
2030-05-27 11:00 | 0.61 | 0.641 | 0.614 | 0.663
2030-05-27 12:00 | 0.499 | 0.525 | 0.469 | 0.545
2030-05-27 13:00 | 0.348 | 0.377 | 0.307 | 0.394
2030-05-27 14:00 | 0.172 | 0.202 | 0.179 | 0.219
2030-05-27 15:00 | 0.047 | 0.052 | 0.055 | 0.056
2030-05-27 16:00 | 0 | 0.003 | 0.003 | 0.004
2030-05-27 17:00 | 0 | 0 | 0 | 0
2030-05-27 18:00 | 0 | 0 | 0 | 0
2030-05-27 19:00 | 0 | 0 | 0 | 0
2030-05-27 20:00 | 0 | 0 | 0 | 0
2030-05-27 21:00 | 0 | 0 | 0 | 0
2030-05-27 22:00 | 0 | 0 | 0 | 0
2030-05-27 23:00 | 0 | 0 | 0 | 0
2030-05-28 | 0 | 0 | 0 | 0
2030-05-28 01:00 | 0 | 0 | 0 | 0
2030-05-28 02:00 | 0 | 0 | 0 | 0
2030-05-28 03:00 | 0.039 | 0.039 | 0.036 | 0.034
2030-05-28 04:00 | 0.171 | 0.163 | 0.155 | 0.15
2030-05-28 05:00 | 0.349 | 0.342 | 0.333 | 0.33
2030-05-28 06:00 | 0.503 | 0.503 | 0.495 | 0.494
2030-05-28 07:00 | 0.612 | 0.621 | 0.615 | 0.617
2030-05-28 08:00 | 0.676 | 0.688 | 0.686 | 0.694
2030-05-28 09:00 | 0.685 | 0.7 | 0.701 | 0.731
2030-05-28 10:00 | 0.663 | 0.68 | 0.676 | 0.714
2030-05-28 11:00 | 0.597 | 0.618 | 0.604 | 0.65
2030-05-28 12:00 | 0.491 | 0.512 | 0.481 | 0.544
2030-05-28 13:00 | 0.343 | 0.368 | 0.33 | 0.39
2030-05-28 14:00 | 0.174 | 0.2 | 0.175 | 0.212
2030-05-28 15:00 | 0.045 | 0.054 | 0.056 | 0.062
2030-05-28 16:00 | 0 | 0.003 | 0.002 | 0.004
2030-05-28 17:00 | 0 | 0 | 0 | 0
2030-05-28 18:00 | 0 | 0 | 0 | 0
2030-05-28 19:00 | 0 | 0 | 0 | 0
2030-05-28 20:00 | 0 | 0 | 0 | 0
2030-05-28 21:00 | 0 | 0 | 0 | 0
2030-05-28 22:00 | 0 | 0 | 0 | 0
2030-05-28 23:00 | 0 | 0 | 0 | 0
2030-05-29 | 0 | 0 | 0 | 0
2030-05-29 01:00 | 0 | 0 | 0 | 0
2030-05-29 02:00 | 0 | 0 | 0 | 0
2030-05-29 03:00 | 0.039 | 0.037 | 0.035 | 0.033
2030-05-29 04:00 | 0.17 | 0.162 | 0.153 | 0.15
2030-05-29 05:00 | 0.346 | 0.341 | 0.33 | 0.329
2030-05-29 06:00 | 0.498 | 0.496 | 0.487 | 0.491
2030-05-29 07:00 | 0.604 | 0.606 | 0.6 | 0.612
2030-05-29 08:00 | 0.665 | 0.669 | 0.664 | 0.683
2030-05-29 09:00 | 0.687 | 0.693 | 0.687 | 0.713
2030-05-29 10:00 | 0.659 | 0.674 | 0.664 | 0.694
2030-05-29 11:00 | 0.582 | 0.615 | 0.601 | 0.634
2030-05-29 12:00 | 0.471 | 0.51 | 0.496 | 0.53
2030-05-29 13:00 | 0.33 | 0.367 | 0.355 | 0.383
2030-05-29 14:00 | 0.17 | 0.198 | 0.192 | 0.21
2030-05-29 15:00 | 0.047 | 0.053 | 0.054 | 0.062
2030-05-29 16:00 | 0 | 0.003 | 0.003 | 0.004
2030-05-29 17:00 | 0 | 0 | 0 | 0
2030-05-29 18:00 | 0 | 0 | 0 | 0
2030-05-29 19:00 | 0 | 0 | 0 | 0
2030-05-29 20:00 | 0 | 0 | 0 | 0
2030-05-29 21:00 | 0 | 0 | 0 | 0
2030-05-29 22:00 | 0 | 0 | 0 | 0
2030-05-29 23:00 | 0 | 0 | 0 | 0
2030-05-30 | 0 | 0 | 0 | 0
2030-05-30 01:00 | 0 | 0 | 0 | 0
2030-05-30 02:00 | 0 | 0 | 0 | 0
2030-05-30 03:00 | 0.038 | 0.039 | 0.035 | 0.034
2030-05-30 04:00 | 0.169 | 0.157 | 0.151 | 0.141
2030-05-30 05:00 | 0.344 | 0.325 | 0.32 | 0.306
2030-05-30 06:00 | 0.491 | 0.475 | 0.469 | 0.471
2030-05-30 07:00 | 0.598 | 0.582 | 0.577 | 0.588
2030-05-30 08:00 | 0.658 | 0.648 | 0.643 | 0.658
2030-05-30 09:00 | 0.679 | 0.667 | 0.667 | 0.69
2030-05-30 10:00 | 0.652 | 0.651 | 0.651 | 0.677
2030-05-30 11:00 | 0.591 | 0.593 | 0.593 | 0.621
2030-05-30 12:00 | 0.484 | 0.495 | 0.489 | 0.521
2030-05-30 13:00 | 0.334 | 0.357 | 0.35 | 0.379
2030-05-30 14:00 | 0.171 | 0.195 | 0.19 | 0.21
2030-05-30 15:00 | 0.046 | 0.055 | 0.054 | 0.062
2030-05-30 16:00 | 0 | 0.003 | 0.003 | 0.005
2030-05-30 17:00 | 0 | 0 | 0 | 0
2030-05-30 18:00 | 0 | 0 | 0 | 0
2030-05-30 19:00 | 0 | 0 | 0 | 0
2030-05-30 20:00 | 0 | 0 | 0 | 0
2030-05-30 21:00 | 0 | 0 | 0 | 0
2030-05-30 22:00 | 0 | 0 | 0 | 0
2030-05-30 23:00 | 0 | 0 | 0 | 0
2030-05-31 | 0 | 0 | 0 | 0
2030-05-31 01:00 | 0 | 0 | 0 | 0
2030-05-31 02:00 | 0 | 0 | 0 | 0
2030-05-31 03:00 | 0.036 | 0.04 | 0.036 | 0.036
2030-05-31 04:00 | 0.169 | 0.157 | 0.151 | 0.148
2030-05-31 05:00 | 0.345 | 0.32 | 0.321 | 0.314
2030-05-31 06:00 | 0.492 | 0.469 | 0.475 | 0.468
2030-05-31 07:00 | 0.598 | 0.577 | 0.586 | 0.584
2030-05-31 08:00 | 0.661 | 0.642 | 0.653 | 0.658
2030-05-31 09:00 | 0.683 | 0.67 | 0.676 | 0.694
2030-05-31 10:00 | 0.66 | 0.65 | 0.658 | 0.678
2030-05-31 11:00 | 0.592 | 0.587 | 0.598 | 0.62
2030-05-31 12:00 | 0.482 | 0.489 | 0.498 | 0.521
2030-05-31 13:00 | 0.327 | 0.356 | 0.357 | 0.371
2030-05-31 14:00 | 0.166 | 0.196 | 0.193 | 0.178
2030-05-31 15:00 | 0.048 | 0.06 | 0.057 | 0.055
2030-05-31 16:00 | 0 | 0.003 | 0.003 | 0.002
2030-05-31 17:00 | 0 | 0 | 0 | 0
2030-05-31 18:00 | 0 | 0 | 0 | 0
2030-05-31 19:00 | 0 | 0 | 0 | 0
2030-05-31 20:00 | 0 | 0 | 0 | 0
2030-05-31 21:00 | 0 | 0 | 0 | 0
2030-05-31 22:00 | 0 | 0 | 0 | 0
2030-05-31 23:00 | 0 | 0 | 0 | 0
2030-06-01 | 0 | 0 | 0 | 0
2030-06-01 01:00 | 0 | 0 | 0 | 0
2030-06-01 02:00 | 0 | 0 | 0 | 0
2030-06-01 03:00 | 0.041 | 0.039 | 0.036 | 0.034
2030-06-01 04:00 | 0.165 | 0.161 | 0.151 | 0.148
2030-06-01 05:00 | 0.341 | 0.333 | 0.326 | 0.324
2030-06-01 06:00 | 0.492 | 0.487 | 0.482 | 0.483
2030-06-01 07:00 | 0.602 | 0.598 | 0.597 | 0.603
2030-06-01 08:00 | 0.661 | 0.665 | 0.667 | 0.677
2030-06-01 09:00 | 0.682 | 0.681 | 0.685 | 0.706
2030-06-01 10:00 | 0.662 | 0.664 | 0.667 | 0.69
2030-06-01 11:00 | 0.598 | 0.607 | 0.607 | 0.632
2030-06-01 12:00 | 0.491 | 0.51 | 0.503 | 0.527
2030-06-01 13:00 | 0.344 | 0.368 | 0.361 | 0.382
2030-06-01 14:00 | 0.176 | 0.201 | 0.196 | 0.212
2030-06-01 15:00 | 0.045 | 0.054 | 0.055 | 0.06
2030-06-01 16:00 | 0.001 | 0.004 | 0.003 | 0.005
2030-06-01 17:00 | 0 | 0 | 0 | 0
2030-06-01 18:00 | 0 | 0 | 0 | 0
2030-06-01 19:00 | 0 | 0 | 0 | 0
2030-06-01 20:00 | 0 | 0 | 0 | 0
2030-06-01 21:00 | 0 | 0 | 0 | 0
2030-06-01 22:00 | 0 | 0 | 0 | 0
2030-06-01 23:00 | 0 | 0 | 0 | 0
2030-06-02 | 0 | 0 | 0 | 0
2030-06-02 01:00 | 0 | 0 | 0 | 0
2030-06-02 02:00 | 0 | 0 | 0 | 0
2030-06-02 03:00 | 0.04 | 0.039 | 0.035 | 0.035
2030-06-02 04:00 | 0.168 | 0.163 | 0.153 | 0.147
2030-06-02 05:00 | 0.344 | 0.339 | 0.332 | 0.32
2030-06-02 06:00 | 0.497 | 0.494 | 0.491 | 0.479
2030-06-02 07:00 | 0.606 | 0.607 | 0.607 | 0.6
2030-06-02 08:00 | 0.67 | 0.673 | 0.675 | 0.675
2030-06-02 09:00 | 0.69 | 0.694 | 0.697 | 0.709
2030-06-02 10:00 | 0.668 | 0.676 | 0.676 | 0.693
2030-06-02 11:00 | 0.598 | 0.616 | 0.613 | 0.633
2030-06-02 12:00 | 0.485 | 0.512 | 0.506 | 0.53
2030-06-02 13:00 | 0.341 | 0.369 | 0.363 | 0.385
2030-06-02 14:00 | 0.177 | 0.202 | 0.196 | 0.213
2030-06-02 15:00 | 0.043 | 0.053 | 0.053 | 0.06
2030-06-02 16:00 | 0.001 | 0.004 | 0.003 | 0.005
2030-06-02 17:00 | 0 | 0 | 0 | 0
2030-06-02 18:00 | 0 | 0 | 0 | 0
2030-06-02 19:00 | 0 | 0 | 0 | 0
2030-06-02 20:00 | 0 | 0 | 0 | 0
2030-06-02 21:00 | 0 | 0 | 0 | 0
2030-06-02 22:00 | 0 | 0 | 0 | 0
2030-06-02 23:00 | 0 | 0 | 0 | 0
2030-06-03 | 0 | 0 | 0 | 0
2030-06-03 01:00 | 0 | 0 | 0 | 0
2030-06-03 02:00 | 0 | 0 | 0 | 0
2030-06-03 03:00 | 0.042 | 0.039 | 0.036 | 0.036
2030-06-03 04:00 | 0.167 | 0.162 | 0.152 | 0.148
2030-06-03 05:00 | 0.338 | 0.335 | 0.328 | 0.32
2030-06-03 06:00 | 0.489 | 0.489 | 0.484 | 0.479
2030-06-03 07:00 | 0.598 | 0.601 | 0.599 | 0.597
2030-06-03 08:00 | 0.655 | 0.666 | 0.665 | 0.669
2030-06-03 09:00 | 0.677 | 0.689 | 0.687 | 0.695
2030-06-03 10:00 | 0.662 | 0.67 | 0.663 | 0.681
2030-06-03 11:00 | 0.604 | 0.61 | 0.593 | 0.623
2030-06-03 12:00 | 0.494 | 0.504 | 0.486 | 0.511
2030-06-03 13:00 | 0.333 | 0.356 | 0.349 | 0.369
2030-06-03 14:00 | 0.163 | 0.192 | 0.192 | 0.205
2030-06-03 15:00 | 0.047 | 0.06 | 0.057 | 0.066
2030-06-03 16:00 | 0.001 | 0.004 | 0.003 | 0.005
2030-06-03 17:00 | 0 | 0 | 0 | 0
2030-06-03 18:00 | 0 | 0 | 0 | 0
2030-06-03 19:00 | 0 | 0 | 0 | 0
2030-06-03 20:00 | 0 | 0 | 0 | 0
2030-06-03 21:00 | 0 | 0 | 0 | 0
2030-06-03 22:00 | 0 | 0 | 0 | 0
2030-06-03 23:00 | 0 | 0 | 0 | 0
2030-06-04 | 0 | 0 | 0 | 0
2030-06-04 01:00 | 0 | 0 | 0 | 0
2030-06-04 02:00 | 0 | 0 | 0 | 0
2030-06-04 03:00 | 0.045 | 0.042 | 0.037 | 0.037
2030-06-04 04:00 | 0.162 | 0.157 | 0.148 | 0.146
2030-06-04 05:00 | 0.323 | 0.316 | 0.313 | 0.276
2030-06-04 06:00 | 0.471 | 0.457 | 0.463 | 0.37
2030-06-04 07:00 | 0.584 | 0.539 | 0.576 | 0.465
2030-06-04 08:00 | 0.656 | 0.565 | 0.645 | 0.589
2030-06-04 09:00 | 0.68 | 0.572 | 0.675 | 0.671
2030-06-04 10:00 | 0.634 | 0.595 | 0.657 | 0.662
2030-06-04 11:00 | 0.527 | 0.569 | 0.597 | 0.598
2030-06-04 12:00 | 0.392 | 0.474 | 0.493 | 0.49
2030-06-04 13:00 | 0.257 | 0.344 | 0.355 | 0.361
2030-06-04 14:00 | 0.145 | 0.194 | 0.194 | 0.208
2030-06-04 15:00 | 0.047 | 0.063 | 0.057 | 0.07
2030-06-04 16:00 | 0 | 0.004 | 0.003 | 0.005
2030-06-04 17:00 | 0 | 0 | 0 | 0
2030-06-04 18:00 | 0 | 0 | 0 | 0
2030-06-04 19:00 | 0 | 0 | 0 | 0
2030-06-04 20:00 | 0 | 0 | 0 | 0
2030-06-04 21:00 | 0 | 0 | 0 | 0
2030-06-04 22:00 | 0 | 0 | 0 | 0
2030-06-04 23:00 | 0 | 0 | 0 | 0
2030-06-05 | 0 | 0 | 0 | 0
2030-06-05 01:00 | 0 | 0 | 0 | 0
2030-06-05 02:00 | 0 | 0 | 0 | 0
2030-06-05 03:00 | 0.045 | 0.046 | 0.04 | 0.039
2030-06-05 04:00 | 0.163 | 0.162 | 0.152 | 0.128
2030-06-05 05:00 | 0.321 | 0.294 | 0.304 | 0.212
2030-06-05 06:00 | 0.458 | 0.379 | 0.424 | 0.254
2030-06-05 07:00 | 0.558 | 0.424 | 0.494 | 0.293
2030-06-05 08:00 | 0.617 | 0.432 | 0.521 | 0.331
2030-06-05 09:00 | 0.634 | 0.397 | 0.524 | 0.38
2030-06-05 10:00 | 0.586 | 0.373 | 0.468 | 0.539
2030-06-05 11:00 | 0.508 | 0.381 | 0.383 | 0.526
2030-06-05 12:00 | 0.393 | 0.348 | 0.313 | 0.428
2030-06-05 13:00 | 0.262 | 0.243 | 0.26 | 0.323
2030-06-05 14:00 | 0.14 | 0.133 | 0.174 | 0.204
2030-06-05 15:00 | 0.046 | 0.053 | 0.065 | 0.074
2030-06-05 16:00 | 0 | 0.003 | 0.004 | 0.005
2030-06-05 17:00 | 0 | 0 | 0 | 0
2030-06-05 18:00 | 0 | 0 | 0 | 0
2030-06-05 19:00 | 0 | 0 | 0 | 0
2030-06-05 20:00 | 0 | 0 | 0 | 0
2030-06-05 21:00 | 0 | 0 | 0 | 0
2030-06-05 22:00 | 0 | 0 | 0 | 0
2030-06-05 23:00 | 0 | 0 | 0 | 0
2030-06-06 | 0 | 0 | 0 | 0
2030-06-06 01:00 | 0 | 0 | 0 | 0
2030-06-06 02:00 | 0 | 0 | 0 | 0
2030-06-06 03:00 | 0.039 | 0.044 | 0.04 | 0.035
2030-06-06 04:00 | 0.151 | 0.147 | 0.148 | 0.124
2030-06-06 05:00 | 0.302 | 0.29 | 0.284 | 0.201
2030-06-06 06:00 | 0.456 | 0.413 | 0.383 | 0.356
2030-06-06 07:00 | 0.566 | 0.514 | 0.448 | 0.357
2030-06-06 08:00 | 0.617 | 0.506 | 0.455 | 0.334
2030-06-06 09:00 | 0.62 | 0.463 | 0.437 | 0.357
2030-06-06 10:00 | 0.596 | 0.392 | 0.471 | 0.613
2030-06-06 11:00 | 0.5 | 0.379 | 0.435 | 0.558
2030-06-06 12:00 | 0.336 | 0.334 | 0.363 | 0.47
2030-06-06 13:00 | 0.185 | 0.275 | 0.254 | 0.295
2030-06-06 14:00 | 0.105 | 0.182 | 0.149 | 0.102
2030-06-06 15:00 | 0.03 | 0.065 | 0.054 | 0.029
2030-06-06 16:00 | 0 | 0.001 | 0.003 | 0.003
2030-06-06 17:00 | 0 | 0 | 0 | 0
2030-06-06 18:00 | 0 | 0 | 0 | 0
2030-06-06 19:00 | 0 | 0 | 0 | 0
2030-06-06 20:00 | 0 | 0 | 0 | 0
2030-06-06 21:00 | 0 | 0 | 0 | 0
2030-06-06 22:00 | 0 | 0 | 0 | 0
2030-06-06 23:00 | 0 | 0 | 0 | 0
2030-06-07 | 0 | 0 | 0 | 0
2030-06-07 01:00 | 0 | 0 | 0 | 0
2030-06-07 02:00 | 0 | 0 | 0 | 0
2030-06-07 03:00 | 0.045 | 0.042 | 0.038 | 0.036
2030-06-07 04:00 | 0.158 | 0.156 | 0.149 | 0.146
2030-06-07 05:00 | 0.309 | 0.314 | 0.312 | 0.314
2030-06-07 06:00 | 0.465 | 0.461 | 0.464 | 0.47
2030-06-07 07:00 | 0.576 | 0.57 | 0.578 | 0.589
2030-06-07 08:00 | 0.64 | 0.637 | 0.648 | 0.665
2030-06-07 09:00 | 0.667 | 0.675 | 0.682 | 0.708
2030-06-07 10:00 | 0.645 | 0.659 | 0.665 | 0.694
2030-06-07 11:00 | 0.579 | 0.603 | 0.606 | 0.636
2030-06-07 12:00 | 0.463 | 0.505 | 0.506 | 0.532
2030-06-07 13:00 | 0.326 | 0.368 | 0.365 | 0.388
2030-06-07 14:00 | 0.172 | 0.204 | 0.2 | 0.217
2030-06-07 15:00 | 0.051 | 0.057 | 0.058 | 0.061
2030-06-07 16:00 | 0.001 | 0.005 | 0.004 | 0.006
2030-06-07 17:00 | 0 | 0 | 0 | 0
2030-06-07 18:00 | 0 | 0 | 0 | 0
2030-06-07 19:00 | 0 | 0 | 0 | 0
2030-06-07 20:00 | 0 | 0 | 0 | 0
2030-06-07 21:00 | 0 | 0 | 0 | 0
2030-06-07 22:00 | 0 | 0 | 0 | 0
2030-06-07 23:00 | 0 | 0 | 0 | 0
2030-06-08 | 0 | 0 | 0 | 0
2030-06-08 01:00 | 0 | 0 | 0 | 0
2030-06-08 02:00 | 0 | 0 | 0 | 0
2030-06-08 03:00 | 0.043 | 0.044 | 0.039 | 0.039
2030-06-08 04:00 | 0.167 | 0.159 | 0.153 | 0.151
2030-06-08 05:00 | 0.341 | 0.317 | 0.324 | 0.319
2030-06-08 06:00 | 0.494 | 0.464 | 0.482 | 0.476
2030-06-08 07:00 | 0.598 | 0.579 | 0.599 | 0.595
2030-06-08 08:00 | 0.662 | 0.648 | 0.67 | 0.67
2030-06-08 09:00 | 0.686 | 0.661 | 0.689 | 0.693
2030-06-08 10:00 | 0.666 | 0.646 | 0.663 | 0.663
2030-06-08 11:00 | 0.605 | 0.578 | 0.567 | 0.531
2030-06-08 12:00 | 0.494 | 0.436 | 0.451 | 0.368
2030-06-08 13:00 | 0.348 | 0.243 | 0.336 | 0.28
2030-06-08 14:00 | 0.179 | 0.14 | 0.192 | 0.173
2030-06-08 15:00 | 0.046 | 0.057 | 0.064 | 0.063
2030-06-08 16:00 | 0.001 | 0.004 | 0.004 | 0.004
2030-06-08 17:00 | 0 | 0 | 0 | 0
2030-06-08 18:00 | 0 | 0 | 0 | 0
2030-06-08 19:00 | 0 | 0 | 0 | 0
2030-06-08 20:00 | 0 | 0 | 0 | 0
2030-06-08 21:00 | 0 | 0 | 0 | 0
2030-06-08 22:00 | 0 | 0 | 0 | 0
2030-06-08 23:00 | 0 | 0 | 0 | 0
2030-06-09 | 0 | 0 | 0 | 0
2030-06-09 01:00 | 0 | 0 | 0 | 0
2030-06-09 02:00 | 0 | 0 | 0 | 0
2030-06-09 03:00 | 0.04 | 0.042 | 0.037 | 0.037
2030-06-09 04:00 | 0.174 | 0.156 | 0.151 | 0.143
2030-06-09 05:00 | 0.358 | 0.33 | 0.332 | 0.318
2030-06-09 06:00 | 0.509 | 0.485 | 0.492 | 0.479
2030-06-09 07:00 | 0.611 | 0.601 | 0.609 | 0.6
2030-06-09 08:00 | 0.678 | 0.671 | 0.678 | 0.675
2030-06-09 09:00 | 0.7 | 0.697 | 0.706 | 0.71
2030-06-09 10:00 | 0.667 | 0.681 | 0.687 | 0.696
2030-06-09 11:00 | 0.555 | 0.622 | 0.625 | 0.638
2030-06-09 12:00 | 0.378 | 0.519 | 0.519 | 0.536
2030-06-09 13:00 | 0.257 | 0.376 | 0.375 | 0.39
2030-06-09 14:00 | 0.155 | 0.206 | 0.203 | 0.217
2030-06-09 15:00 | 0.054 | 0.056 | 0.05 | 0.061
2030-06-09 16:00 | 0.001 | 0.005 | 0.004 | 0.006
2030-06-09 17:00 | 0 | 0 | 0 | 0
2030-06-09 18:00 | 0 | 0 | 0 | 0
2030-06-09 19:00 | 0 | 0 | 0 | 0
2030-06-09 20:00 | 0 | 0 | 0 | 0
2030-06-09 21:00 | 0 | 0 | 0 | 0
2030-06-09 22:00 | 0 | 0 | 0 | 0
2030-06-09 23:00 | 0 | 0 | 0 | 0
2030-06-10 | 0 | 0 | 0 | 0
2030-06-10 01:00 | 0 | 0 | 0 | 0
2030-06-10 02:00 | 0 | 0 | 0 | 0
2030-06-10 03:00 | 0.036 | 0.038 | 0.035 | 0.036
2030-06-10 04:00 | 0.169 | 0.161 | 0.15 | 0.147
2030-06-10 05:00 | 0.328 | 0.337 | 0.325 | 0.321
2030-06-10 06:00 | 0.45 | 0.491 | 0.481 | 0.477
2030-06-10 07:00 | 0.611 | 0.604 | 0.599 | 0.596
2030-06-10 08:00 | 0.686 | 0.673 | 0.671 | 0.671
2030-06-10 09:00 | 0.706 | 0.701 | 0.698 | 0.702
2030-06-10 10:00 | 0.684 | 0.683 | 0.681 | 0.689
2030-06-10 11:00 | 0.619 | 0.623 | 0.621 | 0.632
2030-06-10 12:00 | 0.511 | 0.517 | 0.515 | 0.516
2030-06-10 13:00 | 0.363 | 0.372 | 0.37 | 0.375
2030-06-10 14:00 | 0.185 | 0.202 | 0.2 | 0.209
2030-06-10 15:00 | 0.037 | 0.056 | 0.053 | 0.064
2030-06-10 16:00 | 0.002 | 0.005 | 0.004 | 0.006
2030-06-10 17:00 | 0 | 0 | 0 | 0
2030-06-10 18:00 | 0 | 0 | 0 | 0
2030-06-10 19:00 | 0 | 0 | 0 | 0
2030-06-10 20:00 | 0 | 0 | 0 | 0
2030-06-10 21:00 | 0 | 0 | 0 | 0
2030-06-10 22:00 | 0 | 0 | 0 | 0
2030-06-10 23:00 | 0 | 0 | 0 | 0
2030-06-11 | 0 | 0 | 0 | 0
2030-06-11 01:00 | 0 | 0 | 0 | 0
2030-06-11 02:00 | 0 | 0 | 0 | 0
2030-06-11 03:00 | 0.033 | 0.039 | 0.036 | 0.037
2030-06-11 04:00 | 0.169 | 0.158 | 0.148 | 0.145
2030-06-11 05:00 | 0.354 | 0.329 | 0.321 | 0.313
2030-06-11 06:00 | 0.512 | 0.481 | 0.474 | 0.466
2030-06-11 07:00 | 0.625 | 0.594 | 0.589 | 0.582
2030-06-11 08:00 | 0.69 | 0.662 | 0.659 | 0.656
2030-06-11 09:00 | 0.71 | 0.684 | 0.686 | 0.678
2030-06-11 10:00 | 0.688 | 0.666 | 0.669 | 0.667
2030-06-11 11:00 | 0.624 | 0.606 | 0.61 | 0.612
2030-06-11 12:00 | 0.516 | 0.512 | 0.512 | 0.522
2030-06-11 13:00 | 0.365 | 0.371 | 0.37 | 0.381
2030-06-11 14:00 | 0.186 | 0.204 | 0.2 | 0.212
2030-06-11 15:00 | 0.034 | 0.053 | 0.051 | 0.061
2030-06-11 16:00 | 0.002 | 0.005 | 0.004 | 0.006
2030-06-11 17:00 | 0 | 0 | 0 | 0
2030-06-11 18:00 | 0 | 0 | 0 | 0
2030-06-11 19:00 | 0 | 0 | 0 | 0
2030-06-11 20:00 | 0 | 0 | 0 | 0
2030-06-11 21:00 | 0 | 0 | 0 | 0
2030-06-11 22:00 | 0 | 0 | 0 | 0
2030-06-11 23:00 | 0 | 0 | 0 | 0
2030-06-12 | 0 | 0 | 0 | 0
2030-06-12 01:00 | 0 | 0 | 0 | 0
2030-06-12 02:00 | 0 | 0 | 0 | 0
2030-06-12 03:00 | 0.033 | 0.04 | 0.037 | 0.036
2030-06-12 04:00 | 0.169 | 0.159 | 0.149 | 0.145
2030-06-12 05:00 | 0.353 | 0.332 | 0.326 | 0.319
2030-06-12 06:00 | 0.509 | 0.485 | 0.483 | 0.48
2030-06-12 07:00 | 0.62 | 0.599 | 0.6 | 0.602
2030-06-12 08:00 | 0.685 | 0.669 | 0.671 | 0.679
2030-06-12 09:00 | 0.707 | 0.695 | 0.697 | 0.699
2030-06-12 10:00 | 0.686 | 0.678 | 0.681 | 0.688
2030-06-12 11:00 | 0.622 | 0.619 | 0.623 | 0.632
2030-06-12 12:00 | 0.515 | 0.518 | 0.519 | 0.531
2030-06-12 13:00 | 0.365 | 0.376 | 0.375 | 0.388
2030-06-12 14:00 | 0.187 | 0.208 | 0.204 | 0.217
2030-06-12 15:00 | 0.036 | 0.055 | 0.054 | 0.062
2030-06-12 16:00 | 0.002 | 0.006 | 0.005 | 0.007
2030-06-12 17:00 | 0 | 0 | 0 | 0
2030-06-12 18:00 | 0 | 0 | 0 | 0
2030-06-12 19:00 | 0 | 0 | 0 | 0
2030-06-12 20:00 | 0 | 0 | 0 | 0
2030-06-12 21:00 | 0 | 0 | 0 | 0
2030-06-12 22:00 | 0 | 0 | 0 | 0
2030-06-12 23:00 | 0 | 0 | 0 | 0
2030-06-13 | 0 | 0 | 0 | 0
2030-06-13 01:00 | 0 | 0 | 0 | 0
2030-06-13 02:00 | 0 | 0 | 0 | 0
2030-06-13 03:00 | 0.033 | 0.041 | 0.036 | 0.038
2030-06-13 04:00 | 0.172 | 0.16 | 0.151 | 0.141
2030-06-13 05:00 | 0.363 | 0.34 | 0.335 | 0.317
2030-06-13 06:00 | 0.523 | 0.499 | 0.495 | 0.484
2030-06-13 07:00 | 0.637 | 0.614 | 0.612 | 0.603
2030-06-13 08:00 | 0.702 | 0.683 | 0.682 | 0.678
2030-06-13 09:00 | 0.722 | 0.702 | 0.706 | 0.707
2030-06-13 10:00 | 0.698 | 0.678 | 0.688 | 0.694
2030-06-13 11:00 | 0.631 | 0.616 | 0.628 | 0.637
2030-06-13 12:00 | 0.521 | 0.523 | 0.526 | 0.537
2030-06-13 13:00 | 0.368 | 0.382 | 0.381 | 0.393
2030-06-13 14:00 | 0.188 | 0.211 | 0.207 | 0.22
2030-06-13 15:00 | 0.038 | 0.054 | 0.052 | 0.06
2030-06-13 16:00 | 0.002 | 0.006 | 0.005 | 0.007
2030-06-13 17:00 | 0 | 0 | 0 | 0
2030-06-13 18:00 | 0 | 0 | 0 | 0
2030-06-13 19:00 | 0 | 0 | 0 | 0
2030-06-13 20:00 | 0 | 0 | 0 | 0
2030-06-13 21:00 | 0 | 0 | 0 | 0
2030-06-13 22:00 | 0 | 0 | 0 | 0
2030-06-13 23:00 | 0 | 0 | 0 | 0
2030-06-14 | 0 | 0 | 0 | 0
2030-06-14 01:00 | 0 | 0 | 0 | 0
2030-06-14 02:00 | 0 | 0 | 0 | 0
2030-06-14 03:00 | 0.035 | 0.04 | 0.038 | 0.037
2030-06-14 04:00 | 0.171 | 0.161 | 0.15 | 0.147
2030-06-14 05:00 | 0.357 | 0.341 | 0.329 | 0.316
2030-06-14 06:00 | 0.516 | 0.498 | 0.489 | 0.475
2030-06-14 07:00 | 0.628 | 0.612 | 0.605 | 0.598
2030-06-14 08:00 | 0.693 | 0.68 | 0.676 | 0.677
2030-06-14 09:00 | 0.715 | 0.705 | 0.699 | 0.706
2030-06-14 10:00 | 0.691 | 0.689 | 0.685 | 0.694
2030-06-14 11:00 | 0.625 | 0.629 | 0.625 | 0.637
2030-06-14 12:00 | 0.515 | 0.522 | 0.517 | 0.525
2030-06-14 13:00 | 0.364 | 0.379 | 0.373 | 0.384
2030-06-14 14:00 | 0.186 | 0.208 | 0.204 | 0.216
2030-06-14 15:00 | 0.038 | 0.056 | 0.055 | 0.063
2030-06-14 16:00 | 0.002 | 0.006 | 0.005 | 0.007
2030-06-14 17:00 | 0 | 0 | 0 | 0
2030-06-14 18:00 | 0 | 0 | 0 | 0
2030-06-14 19:00 | 0 | 0 | 0 | 0
2030-06-14 20:00 | 0 | 0 | 0 | 0
2030-06-14 21:00 | 0 | 0 | 0 | 0
2030-06-14 22:00 | 0 | 0 | 0 | 0
2030-06-14 23:00 | 0 | 0 | 0 | 0
2030-06-15 | 0 | 0 | 0 | 0
2030-06-15 01:00 | 0 | 0 | 0 | 0
2030-06-15 02:00 | 0 | 0 | 0 | 0
2030-06-15 03:00 | 0.035 | 0.04 | 0.035 | 0.038
2030-06-15 04:00 | 0.169 | 0.159 | 0.149 | 0.144
2030-06-15 05:00 | 0.353 | 0.335 | 0.328 | 0.317
2030-06-15 06:00 | 0.508 | 0.49 | 0.487 | 0.474
2030-06-15 07:00 | 0.62 | 0.605 | 0.603 | 0.593
2030-06-15 08:00 | 0.685 | 0.673 | 0.673 | 0.668
2030-06-15 09:00 | 0.706 | 0.701 | 0.702 | 0.702
2030-06-15 10:00 | 0.678 | 0.683 | 0.684 | 0.688
2030-06-15 11:00 | 0.614 | 0.623 | 0.624 | 0.632
2030-06-15 12:00 | 0.511 | 0.523 | 0.524 | 0.534
2030-06-15 13:00 | 0.363 | 0.38 | 0.381 | 0.392
2030-06-15 14:00 | 0.186 | 0.209 | 0.208 | 0.219
2030-06-15 15:00 | 0.037 | 0.052 | 0.048 | 0.059
2030-06-15 16:00 | 0.002 | 0.006 | 0.005 | 0.007
2030-06-15 17:00 | 0 | 0 | 0 | 0
2030-06-15 18:00 | 0 | 0 | 0 | 0
2030-06-15 19:00 | 0 | 0 | 0 | 0
2030-06-15 20:00 | 0 | 0 | 0 | 0
2030-06-15 21:00 | 0 | 0 | 0 | 0
2030-06-15 22:00 | 0 | 0 | 0 | 0
2030-06-15 23:00 | 0 | 0 | 0 | 0
2030-06-16 | 0 | 0 | 0 | 0
2030-06-16 01:00 | 0 | 0 | 0 | 0
2030-06-16 02:00 | 0 | 0 | 0 | 0
2030-06-16 03:00 | 0.034 | 0.037 | 0.035 | 0.036
2030-06-16 04:00 | 0.168 | 0.158 | 0.147 | 0.144
2030-06-16 05:00 | 0.352 | 0.332 | 0.323 | 0.315
2030-06-16 06:00 | 0.508 | 0.485 | 0.478 | 0.471
2030-06-16 07:00 | 0.619 | 0.597 | 0.593 | 0.588
2030-06-16 08:00 | 0.684 | 0.665 | 0.663 | 0.662
2030-06-16 09:00 | 0.706 | 0.692 | 0.686 | 0.688
2030-06-16 10:00 | 0.684 | 0.673 | 0.668 | 0.675
2030-06-16 11:00 | 0.62 | 0.612 | 0.609 | 0.618
2030-06-16 12:00 | 0.512 | 0.509 | 0.508 | 0.52
2030-06-16 13:00 | 0.363 | 0.367 | 0.368 | 0.38
2030-06-16 14:00 | 0.186 | 0.203 | 0.201 | 0.214
2030-06-16 15:00 | 0.038 | 0.058 | 0.055 | 0.064
2030-06-16 16:00 | 0.002 | 0.006 | 0.005 | 0.007
2030-06-16 17:00 | 0 | 0 | 0 | 0
2030-06-16 18:00 | 0 | 0 | 0 | 0
2030-06-16 19:00 | 0 | 0 | 0 | 0
2030-06-16 20:00 | 0 | 0 | 0 | 0
2030-06-16 21:00 | 0 | 0 | 0 | 0
2030-06-16 22:00 | 0 | 0 | 0 | 0
2030-06-16 23:00 | 0 | 0 | 0 | 0
2030-06-17 | 0 | 0 | 0 | 0
2030-06-17 01:00 | 0 | 0 | 0 | 0
2030-06-17 02:00 | 0 | 0 | 0 | 0
2030-06-17 03:00 | 0.036 | 0.037 | 0.035 | 0.035
2030-06-17 04:00 | 0.167 | 0.158 | 0.148 | 0.145
2030-06-17 05:00 | 0.352 | 0.335 | 0.324 | 0.32
2030-06-17 06:00 | 0.51 | 0.49 | 0.479 | 0.477
2030-06-17 07:00 | 0.622 | 0.604 | 0.593 | 0.596
2030-06-17 08:00 | 0.688 | 0.673 | 0.663 | 0.67
2030-06-17 09:00 | 0.709 | 0.699 | 0.689 | 0.699
2030-06-17 10:00 | 0.686 | 0.684 | 0.671 | 0.687
2030-06-17 11:00 | 0.619 | 0.626 | 0.61 | 0.629
2030-06-17 12:00 | 0.505 | 0.522 | 0.491 | 0.517
2030-06-17 13:00 | 0.352 | 0.38 | 0.349 | 0.376
2030-06-17 14:00 | 0.181 | 0.21 | 0.193 | 0.212
2030-06-17 15:00 | 0.05 | 0.055 | 0.063 | 0.067
2030-06-17 16:00 | 0.002 | 0.006 | 0.004 | 0.007
2030-06-17 17:00 | 0 | 0 | 0 | 0
2030-06-17 18:00 | 0 | 0 | 0 | 0
2030-06-17 19:00 | 0 | 0 | 0 | 0
2030-06-17 20:00 | 0 | 0 | 0 | 0
2030-06-17 21:00 | 0 | 0 | 0 | 0
2030-06-17 22:00 | 0 | 0 | 0 | 0
2030-06-17 23:00 | 0 | 0 | 0 | 0
2030-06-18 | 0 | 0 | 0 | 0
2030-06-18 01:00 | 0 | 0 | 0 | 0
2030-06-18 02:00 | 0 | 0 | 0 | 0
2030-06-18 03:00 | 0.035 | 0.039 | 0.036 | 0.036
2030-06-18 04:00 | 0.167 | 0.159 | 0.147 | 0.144
2030-06-18 05:00 | 0.353 | 0.335 | 0.324 | 0.32
2030-06-18 06:00 | 0.51 | 0.49 | 0.481 | 0.479
2030-06-18 07:00 | 0.622 | 0.604 | 0.597 | 0.598
2030-06-18 08:00 | 0.688 | 0.673 | 0.667 | 0.673
2030-06-18 09:00 | 0.709 | 0.699 | 0.694 | 0.703
2030-06-18 10:00 | 0.687 | 0.684 | 0.678 | 0.691
2030-06-18 11:00 | 0.623 | 0.626 | 0.62 | 0.634
2030-06-18 12:00 | 0.515 | 0.525 | 0.52 | 0.534
2030-06-18 13:00 | 0.366 | 0.383 | 0.378 | 0.391
2030-06-18 14:00 | 0.188 | 0.212 | 0.206 | 0.22
2030-06-18 15:00 | 0.037 | 0.052 | 0.053 | 0.059
2030-06-18 16:00 | 0.002 | 0.006 | 0.005 | 0.007
2030-06-18 17:00 | 0 | 0 | 0 | 0
2030-06-18 18:00 | 0 | 0 | 0 | 0
2030-06-18 19:00 | 0 | 0 | 0 | 0
2030-06-18 20:00 | 0 | 0 | 0 | 0
2030-06-18 21:00 | 0 | 0 | 0 | 0
2030-06-18 22:00 | 0 | 0 | 0 | 0
2030-06-18 23:00 | 0 | 0 | 0 | 0
2030-06-19 | 0 | 0 | 0 | 0
2030-06-19 01:00 | 0 | 0 | 0 | 0
2030-06-19 02:00 | 0 | 0 | 0 | 0
2030-06-19 03:00 | 0.026 | 0.035 | 0.031 | 0.032
2030-06-19 04:00 | 0.171 | 0.158 | 0.148 | 0.144
2030-06-19 05:00 | 0.363 | 0.336 | 0.33 | 0.324
2030-06-19 06:00 | 0.522 | 0.492 | 0.487 | 0.483
2030-06-19 07:00 | 0.634 | 0.605 | 0.6 | 0.599
2030-06-19 08:00 | 0.699 | 0.673 | 0.668 | 0.671
2030-06-19 09:00 | 0.719 | 0.7 | 0.694 | 0.704
2030-06-19 10:00 | 0.696 | 0.685 | 0.679 | 0.692
2030-06-19 11:00 | 0.63 | 0.628 | 0.621 | 0.636
2030-06-19 12:00 | 0.521 | 0.525 | 0.519 | 0.529
2030-06-19 13:00 | 0.369 | 0.382 | 0.375 | 0.386
2030-06-19 14:00 | 0.189 | 0.21 | 0.204 | 0.216
2030-06-19 15:00 | 0.036 | 0.055 | 0.056 | 0.062
2030-06-19 16:00 | 0.002 | 0.006 | 0.005 | 0.007
2030-06-19 17:00 | 0 | 0 | 0 | 0
2030-06-19 18:00 | 0 | 0 | 0 | 0
2030-06-19 19:00 | 0 | 0 | 0 | 0
2030-06-19 20:00 | 0 | 0 | 0 | 0
2030-06-19 21:00 | 0 | 0 | 0 | 0
2030-06-19 22:00 | 0 | 0 | 0 | 0
2030-06-19 23:00 | 0 | 0 | 0 | 0
2030-06-20 | 0 | 0 | 0 | 0
2030-06-20 01:00 | 0 | 0 | 0 | 0
2030-06-20 02:00 | 0 | 0 | 0 | 0
2030-06-20 03:00 | 0.035 | 0.035 | 0.036 | 0.035
2030-06-20 04:00 | 0.167 | 0.16 | 0.147 | 0.144
2030-06-20 05:00 | 0.351 | 0.343 | 0.323 | 0.318
2030-06-20 06:00 | 0.506 | 0.498 | 0.478 | 0.474
2030-06-20 07:00 | 0.616 | 0.609 | 0.593 | 0.591
2030-06-20 08:00 | 0.68 | 0.674 | 0.662 | 0.664
2030-06-20 09:00 | 0.701 | 0.695 | 0.688 | 0.694
2030-06-20 10:00 | 0.678 | 0.675 | 0.67 | 0.681
2030-06-20 11:00 | 0.613 | 0.615 | 0.61 | 0.624
2030-06-20 12:00 | 0.507 | 0.511 | 0.51 | 0.526
2030-06-20 13:00 | 0.358 | 0.371 | 0.368 | 0.385
2030-06-20 14:00 | 0.184 | 0.206 | 0.201 | 0.217
2030-06-20 15:00 | 0.042 | 0.057 | 0.056 | 0.063
2030-06-20 16:00 | 0.002 | 0.006 | 0.005 | 0.007
2030-06-20 17:00 | 0 | 0 | 0 | 0
2030-06-20 18:00 | 0 | 0 | 0 | 0
2030-06-20 19:00 | 0 | 0 | 0 | 0
2030-06-20 20:00 | 0 | 0 | 0 | 0
2030-06-20 21:00 | 0 | 0 | 0 | 0
2030-06-20 22:00 | 0 | 0 | 0 | 0
2030-06-20 23:00 | 0 | 0 | 0 | 0
2030-06-21 | 0 | 0 | 0 | 0
2030-06-21 01:00 | 0 | 0 | 0 | 0
2030-06-21 02:00 | 0 | 0 | 0 | 0
2030-06-21 03:00 | 0.04 | 0.038 | 0.037 | 0.036
2030-06-21 04:00 | 0.164 | 0.159 | 0.147 | 0.143
2030-06-21 05:00 | 0.341 | 0.342 | 0.325 | 0.317
2030-06-21 06:00 | 0.493 | 0.499 | 0.483 | 0.481
2030-06-21 07:00 | 0.603 | 0.613 | 0.598 | 0.602
2030-06-21 08:00 | 0.666 | 0.682 | 0.667 | 0.677
2030-06-21 09:00 | 0.687 | 0.708 | 0.693 | 0.71
2030-06-21 10:00 | 0.665 | 0.691 | 0.676 | 0.697
2030-06-21 11:00 | 0.603 | 0.633 | 0.618 | 0.641
2030-06-21 12:00 | 0.498 | 0.527 | 0.51 | 0.534
2030-06-21 13:00 | 0.352 | 0.383 | 0.366 | 0.39
2030-06-21 14:00 | 0.183 | 0.211 | 0.201 | 0.219
2030-06-21 15:00 | 0.045 | 0.054 | 0.061 | 0.064
2030-06-21 16:00 | 0.002 | 0.006 | 0.005 | 0.007
2030-06-21 17:00 | 0 | 0 | 0 | 0
2030-06-21 18:00 | 0 | 0 | 0 | 0
2030-06-21 19:00 | 0 | 0 | 0 | 0
2030-06-21 20:00 | 0 | 0 | 0 | 0
2030-06-21 21:00 | 0 | 0 | 0 | 0
2030-06-21 22:00 | 0 | 0 | 0 | 0
2030-06-21 23:00 | 0 | 0 | 0 | 0
2030-06-22 | 0 | 0 | 0 | 0
2030-06-22 01:00 | 0 | 0 | 0 | 0
2030-06-22 02:00 | 0 | 0 | 0 | 0
2030-06-22 03:00 | 0.04 | 0.04 | 0.036 | 0.038
2030-06-22 04:00 | 0.166 | 0.158 | 0.148 | 0.139
2030-06-22 05:00 | 0.349 | 0.341 | 0.335 | 0.3
2030-06-22 06:00 | 0.505 | 0.499 | 0.497 | 0.472
2030-06-22 07:00 | 0.616 | 0.613 | 0.615 | 0.595
2030-06-22 08:00 | 0.681 | 0.681 | 0.684 | 0.671
2030-06-22 09:00 | 0.701 | 0.703 | 0.706 | 0.7
2030-06-22 10:00 | 0.678 | 0.685 | 0.688 | 0.691
2030-06-22 11:00 | 0.614 | 0.626 | 0.629 | 0.635
2030-06-22 12:00 | 0.509 | 0.526 | 0.526 | 0.537
2030-06-22 13:00 | 0.361 | 0.384 | 0.382 | 0.395
2030-06-22 14:00 | 0.187 | 0.212 | 0.209 | 0.223
2030-06-22 15:00 | 0.038 | 0.052 | 0.051 | 0.06
2030-06-22 16:00 | 0.002 | 0.006 | 0.005 | 0.007
2030-06-22 17:00 | 0 | 0 | 0 | 0
2030-06-22 18:00 | 0 | 0 | 0 | 0
2030-06-22 19:00 | 0 | 0 | 0 | 0
2030-06-22 20:00 | 0 | 0 | 0 | 0
2030-06-22 21:00 | 0 | 0 | 0 | 0
2030-06-22 22:00 | 0 | 0 | 0 | 0
2030-06-22 23:00 | 0 | 0 | 0 | 0
2030-06-23 | 0 | 0 | 0 | 0
2030-06-23 01:00 | 0 | 0 | 0 | 0
2030-06-23 02:00 | 0 | 0 | 0 | 0
2030-06-23 03:00 | 0.031 | 0.037 | 0.036 | 0.038
2030-06-23 04:00 | 0.168 | 0.157 | 0.148 | 0.14
2030-06-23 05:00 | 0.357 | 0.342 | 0.335 | 0.322
2030-06-23 06:00 | 0.513 | 0.499 | 0.496 | 0.483
2030-06-23 07:00 | 0.623 | 0.612 | 0.612 | 0.603
2030-06-23 08:00 | 0.685 | 0.679 | 0.68 | 0.678
2030-06-23 09:00 | 0.704 | 0.702 | 0.705 | 0.711
2030-06-23 10:00 | 0.682 | 0.684 | 0.687 | 0.697
2030-06-23 11:00 | 0.618 | 0.625 | 0.627 | 0.64
2030-06-23 12:00 | 0.512 | 0.524 | 0.525 | 0.54
2030-06-23 13:00 | 0.365 | 0.382 | 0.382 | 0.397
2030-06-23 14:00 | 0.187 | 0.211 | 0.209 | 0.223
2030-06-23 15:00 | 0.03 | 0.052 | 0.049 | 0.06
2030-06-23 16:00 | 0.002 | 0.006 | 0.005 | 0.007
2030-06-23 17:00 | 0 | 0 | 0 | 0
2030-06-23 18:00 | 0 | 0 | 0 | 0
2030-06-23 19:00 | 0 | 0 | 0 | 0
2030-06-23 20:00 | 0 | 0 | 0 | 0
2030-06-23 21:00 | 0 | 0 | 0 | 0
2030-06-23 22:00 | 0 | 0 | 0 | 0
2030-06-23 23:00 | 0 | 0 | 0 | 0
2030-06-24 | 0 | 0 | 0 | 0
2030-06-24 01:00 | 0 | 0 | 0 | 0
2030-06-24 02:00 | 0 | 0 | 0 | 0
2030-06-24 03:00 | 0.033 | 0.04 | 0.036 | 0.035
2030-06-24 04:00 | 0.166 | 0.155 | 0.147 | 0.142
2030-06-24 05:00 | 0.351 | 0.338 | 0.329 | 0.321
2030-06-24 06:00 | 0.503 | 0.495 | 0.488 | 0.481
2030-06-24 07:00 | 0.609 | 0.607 | 0.602 | 0.601
2030-06-24 08:00 | 0.669 | 0.672 | 0.669 | 0.676
2030-06-24 09:00 | 0.685 | 0.691 | 0.688 | 0.706
2030-06-24 10:00 | 0.663 | 0.672 | 0.669 | 0.691
2030-06-24 11:00 | 0.6 | 0.612 | 0.61 | 0.634
2030-06-24 12:00 | 0.494 | 0.512 | 0.504 | 0.535
2030-06-24 13:00 | 0.35 | 0.372 | 0.364 | 0.392
2030-06-24 14:00 | 0.18 | 0.206 | 0.2 | 0.221
2030-06-24 15:00 | 0.039 | 0.057 | 0.058 | 0.062
2030-06-24 16:00 | 0.002 | 0.006 | 0.005 | 0.007
2030-06-24 17:00 | 0 | 0 | 0 | 0
2030-06-24 18:00 | 0 | 0 | 0 | 0
2030-06-24 19:00 | 0 | 0 | 0 | 0
2030-06-24 20:00 | 0 | 0 | 0 | 0
2030-06-24 21:00 | 0 | 0 | 0 | 0
2030-06-24 22:00 | 0 | 0 | 0 | 0
2030-06-24 23:00 | 0 | 0 | 0 | 0
2030-06-25 | 0 | 0 | 0 | 0
2030-06-25 01:00 | 0 | 0 | 0 | 0
2030-06-25 02:00 | 0 | 0 | 0 | 0
2030-06-25 03:00 | 0.036 | 0.04 | 0.038 | 0.036
2030-06-25 04:00 | 0.163 | 0.155 | 0.145 | 0.141
2030-06-25 05:00 | 0.344 | 0.33 | 0.322 | 0.314
2030-06-25 06:00 | 0.496 | 0.483 | 0.479 | 0.471
2030-06-25 07:00 | 0.6 | 0.594 | 0.593 | 0.589
2030-06-25 08:00 | 0.659 | 0.659 | 0.66 | 0.663
2030-06-25 09:00 | 0.679 | 0.682 | 0.682 | 0.696
2030-06-25 10:00 | 0.657 | 0.663 | 0.664 | 0.683
2030-06-25 11:00 | 0.594 | 0.604 | 0.605 | 0.626
2030-06-25 12:00 | 0.49 | 0.507 | 0.506 | 0.531
2030-06-25 13:00 | 0.346 | 0.37 | 0.367 | 0.391
2030-06-25 14:00 | 0.179 | 0.206 | 0.202 | 0.221
2030-06-25 15:00 | 0.041 | 0.056 | 0.056 | 0.061
2030-06-25 16:00 | 0.002 | 0.006 | 0.005 | 0.007
2030-06-25 17:00 | 0 | 0 | 0 | 0
2030-06-25 18:00 | 0 | 0 | 0 | 0
2030-06-25 19:00 | 0 | 0 | 0 | 0
2030-06-25 20:00 | 0 | 0 | 0 | 0
2030-06-25 21:00 | 0 | 0 | 0 | 0
2030-06-25 22:00 | 0 | 0 | 0 | 0
2030-06-25 23:00 | 0 | 0 | 0 | 0
2030-06-26 | 0 | 0 | 0 | 0
2030-06-26 01:00 | 0 | 0 | 0 | 0
2030-06-26 02:00 | 0 | 0 | 0 | 0
2030-06-26 03:00 | 0.037 | 0.038 | 0.034 | 0.033
2030-06-26 04:00 | 0.161 | 0.154 | 0.144 | 0.141
2030-06-26 05:00 | 0.339 | 0.328 | 0.324 | 0.32
2030-06-26 06:00 | 0.487 | 0.481 | 0.482 | 0.478
2030-06-26 07:00 | 0.593 | 0.591 | 0.597 | 0.597
2030-06-26 08:00 | 0.657 | 0.657 | 0.665 | 0.671
2030-06-26 09:00 | 0.677 | 0.683 | 0.689 | 0.704
2030-06-26 10:00 | 0.657 | 0.666 | 0.672 | 0.691
2030-06-26 11:00 | 0.596 | 0.61 | 0.614 | 0.635
2030-06-26 12:00 | 0.493 | 0.511 | 0.512 | 0.532
2030-06-26 13:00 | 0.352 | 0.374 | 0.373 | 0.391
2030-06-26 14:00 | 0.183 | 0.208 | 0.204 | 0.219
2030-06-26 15:00 | 0.037 | 0.054 | 0.051 | 0.059
2030-06-26 16:00 | 0.002 | 0.006 | 0.005 | 0.007
2030-06-26 17:00 | 0 | 0 | 0 | 0
2030-06-26 18:00 | 0 | 0 | 0 | 0
2030-06-26 19:00 | 0 | 0 | 0 | 0
2030-06-26 20:00 | 0 | 0 | 0 | 0
2030-06-26 21:00 | 0 | 0 | 0 | 0
2030-06-26 22:00 | 0 | 0 | 0 | 0
2030-06-26 23:00 | 0 | 0 | 0 | 0
2030-06-27 | 0 | 0 | 0 | 0
2030-06-27 01:00 | 0 | 0 | 0 | 0
2030-06-27 02:00 | 0 | 0 | 0 | 0
2030-06-27 03:00 | 0.035 | 0.032 | 0.032 | 0.032
2030-06-27 04:00 | 0.161 | 0.156 | 0.144 | 0.141
2030-06-27 05:00 | 0.344 | 0.339 | 0.329 | 0.322
2030-06-27 06:00 | 0.501 | 0.495 | 0.488 | 0.481
2030-06-27 07:00 | 0.613 | 0.608 | 0.602 | 0.6
2030-06-27 08:00 | 0.679 | 0.676 | 0.67 | 0.673
2030-06-27 09:00 | 0.701 | 0.7 | 0.693 | 0.703
2030-06-27 10:00 | 0.681 | 0.683 | 0.676 | 0.69
2030-06-27 11:00 | 0.619 | 0.626 | 0.618 | 0.635
2030-06-27 12:00 | 0.514 | 0.527 | 0.521 | 0.54
2030-06-27 13:00 | 0.367 | 0.387 | 0.38 | 0.398
2030-06-27 14:00 | 0.19 | 0.214 | 0.208 | 0.224
2030-06-27 15:00 | 0.033 | 0.049 | 0.05 | 0.058
2030-06-27 16:00 | 0.002 | 0.005 | 0.005 | 0.007
2030-06-27 17:00 | 0 | 0 | 0 | 0
2030-06-27 18:00 | 0 | 0 | 0 | 0
2030-06-27 19:00 | 0 | 0 | 0 | 0
2030-06-27 20:00 | 0 | 0 | 0 | 0
2030-06-27 21:00 | 0 | 0 | 0 | 0
2030-06-27 22:00 | 0 | 0 | 0 | 0
2030-06-27 23:00 | 0 | 0 | 0 | 0
2030-06-28 | 0 | 0 | 0 | 0
2030-06-28 01:00 | 0 | 0 | 0 | 0
2030-06-28 02:00 | 0 | 0 | 0 | 0
2030-06-28 03:00 | 0.025 | 0.035 | 0.032 | 0.036
2030-06-28 04:00 | 0.167 | 0.157 | 0.145 | 0.143
2030-06-28 05:00 | 0.361 | 0.344 | 0.331 | 0.303
2030-06-28 06:00 | 0.52 | 0.503 | 0.49 | 0.475
2030-06-28 07:00 | 0.631 | 0.617 | 0.604 | 0.593
2030-06-28 08:00 | 0.695 | 0.685 | 0.671 | 0.669
2030-06-28 09:00 | 0.717 | 0.711 | 0.699 | 0.698
2030-06-28 10:00 | 0.695 | 0.695 | 0.681 | 0.692
2030-06-28 11:00 | 0.631 | 0.636 | 0.622 | 0.639
2030-06-28 12:00 | 0.524 | 0.533 | 0.52 | 0.528
2030-06-28 13:00 | 0.373 | 0.388 | 0.376 | 0.388
2030-06-28 14:00 | 0.192 | 0.213 | 0.205 | 0.219
2030-06-28 15:00 | 0.031 | 0.057 | 0.057 | 0.067
2030-06-28 16:00 | 0.002 | 0.005 | 0.005 | 0.007
2030-06-28 17:00 | 0 | 0 | 0 | 0
2030-06-28 18:00 | 0 | 0 | 0 | 0
2030-06-28 19:00 | 0 | 0 | 0 | 0
2030-06-28 20:00 | 0 | 0 | 0 | 0
2030-06-28 21:00 | 0 | 0 | 0 | 0
2030-06-28 22:00 | 0 | 0 | 0 | 0
2030-06-28 23:00 | 0 | 0 | 0 | 0
2030-06-29 | 0 | 0 | 0 | 0
2030-06-29 01:00 | 0 | 0 | 0 | 0
2030-06-29 02:00 | 0 | 0 | 0 | 0
2030-06-29 03:00 | 0.035 | 0.04 | 0.036 | 0.038
2030-06-29 04:00 | 0.166 | 0.155 | 0.145 | 0.137
2030-06-29 05:00 | 0.358 | 0.335 | 0.33 | 0.312
2030-06-29 06:00 | 0.518 | 0.49 | 0.492 | 0.471
2030-06-29 07:00 | 0.63 | 0.603 | 0.609 | 0.591
2030-06-29 08:00 | 0.694 | 0.67 | 0.678 | 0.667
2030-06-29 09:00 | 0.714 | 0.692 | 0.7 | 0.699
2030-06-29 10:00 | 0.691 | 0.675 | 0.682 | 0.686
2030-06-29 11:00 | 0.627 | 0.617 | 0.622 | 0.63
2030-06-29 12:00 | 0.519 | 0.517 | 0.52 | 0.533
2030-06-29 13:00 | 0.37 | 0.377 | 0.378 | 0.392
2030-06-29 14:00 | 0.191 | 0.21 | 0.208 | 0.222
2030-06-29 15:00 | 0.034 | 0.057 | 0.054 | 0.062
2030-06-29 16:00 | 0.002 | 0.006 | 0.005 | 0.007
2030-06-29 17:00 | 0 | 0 | 0 | 0
2030-06-29 18:00 | 0 | 0 | 0 | 0
2030-06-29 19:00 | 0 | 0 | 0 | 0
2030-06-29 20:00 | 0 | 0 | 0 | 0
2030-06-29 21:00 | 0 | 0 | 0 | 0
2030-06-29 22:00 | 0 | 0 | 0 | 0
2030-06-29 23:00 | 0 | 0 | 0 | 0
2030-06-30 | 0 | 0 | 0 | 0
2030-06-30 01:00 | 0 | 0 | 0 | 0
2030-06-30 02:00 | 0 | 0 | 0 | 0
2030-06-30 03:00 | 0.03 | 0.041 | 0.035 | 0.038
2030-06-30 04:00 | 0.165 | 0.151 | 0.144 | 0.136
2030-06-30 05:00 | 0.354 | 0.332 | 0.329 | 0.317
2030-06-30 06:00 | 0.512 | 0.488 | 0.489 | 0.476
2030-06-30 07:00 | 0.624 | 0.601 | 0.604 | 0.584
2030-06-30 08:00 | 0.688 | 0.668 | 0.674 | 0.661
2030-06-30 09:00 | 0.71 | 0.697 | 0.701 | 0.699
2030-06-30 10:00 | 0.688 | 0.68 | 0.684 | 0.688
2030-06-30 11:00 | 0.623 | 0.621 | 0.625 | 0.632
2030-06-30 12:00 | 0.517 | 0.519 | 0.522 | 0.529
2030-06-30 13:00 | 0.369 | 0.379 | 0.379 | 0.388
2030-06-30 14:00 | 0.191 | 0.21 | 0.208 | 0.22
2030-06-30 15:00 | 0.031 | 0.057 | 0.053 | 0.065
2030-06-30 16:00 | 0.002 | 0.005 | 0.005 | 0.007
2030-06-30 17:00 | 0 | 0 | 0 | 0
2030-06-30 18:00 | 0 | 0 | 0 | 0
2030-06-30 19:00 | 0 | 0 | 0 | 0
2030-06-30 20:00 | 0 | 0 | 0 | 0
2030-06-30 21:00 | 0 | 0 | 0 | 0
2030-06-30 22:00 | 0 | 0 | 0 | 0
2030-06-30 23:00 | 0 | 0 | 0 | 0
2030-07-01 | 0 | 0 | 0 | 0
2030-07-01 01:00 | 0 | 0 | 0 | 0
2030-07-01 02:00 | 0 | 0 | 0 | 0
2030-07-01 03:00 | 0.032 | 0.04 | 0.037 | 0.036
2030-07-01 04:00 | 0.163 | 0.151 | 0.143 | 0.138
2030-07-01 05:00 | 0.349 | 0.329 | 0.321 | 0.314
2030-07-01 06:00 | 0.504 | 0.484 | 0.479 | 0.473
2030-07-01 07:00 | 0.614 | 0.597 | 0.594 | 0.592
2030-07-01 08:00 | 0.678 | 0.665 | 0.664 | 0.666
2030-07-01 09:00 | 0.697 | 0.691 | 0.687 | 0.697
2030-07-01 10:00 | 0.675 | 0.675 | 0.67 | 0.686
2030-07-01 11:00 | 0.611 | 0.618 | 0.612 | 0.632
2030-07-01 12:00 | 0.506 | 0.522 | 0.514 | 0.534
2030-07-01 13:00 | 0.36 | 0.383 | 0.373 | 0.395
2030-07-01 14:00 | 0.187 | 0.214 | 0.206 | 0.224
2030-07-01 15:00 | 0.038 | 0.053 | 0.058 | 0.061
2030-07-01 16:00 | 0.002 | 0.005 | 0.005 | 0.007
2030-07-01 17:00 | 0 | 0 | 0 | 0
2030-07-01 18:00 | 0 | 0 | 0 | 0
2030-07-01 19:00 | 0 | 0 | 0 | 0
2030-07-01 20:00 | 0 | 0 | 0 | 0
2030-07-01 21:00 | 0 | 0 | 0 | 0
2030-07-01 22:00 | 0 | 0 | 0 | 0
2030-07-01 23:00 | 0 | 0 | 0 | 0
2030-07-02 | 0 | 0 | 0 | 0
2030-07-02 01:00 | 0 | 0 | 0 | 0
2030-07-02 02:00 | 0 | 0 | 0 | 0
2030-07-02 03:00 | 0.031 | 0.028 | 0.028 | 0.029
2030-07-02 04:00 | 0.163 | 0.156 | 0.144 | 0.139
2030-07-02 05:00 | 0.353 | 0.344 | 0.334 | 0.323
2030-07-02 06:00 | 0.513 | 0.501 | 0.494 | 0.482
2030-07-02 07:00 | 0.627 | 0.614 | 0.61 | 0.6
2030-07-02 08:00 | 0.694 | 0.682 | 0.68 | 0.675
2030-07-02 09:00 | 0.717 | 0.707 | 0.705 | 0.706
2030-07-02 10:00 | 0.697 | 0.691 | 0.688 | 0.695
2030-07-02 11:00 | 0.634 | 0.633 | 0.63 | 0.641
2030-07-02 12:00 | 0.528 | 0.533 | 0.529 | 0.542
2030-07-02 13:00 | 0.379 | 0.391 | 0.387 | 0.4
2030-07-02 14:00 | 0.197 | 0.217 | 0.213 | 0.226
2030-07-02 15:00 | 0.03 | 0.05 | 0.05 | 0.058
2030-07-02 16:00 | 0.002 | 0.005 | 0.004 | 0.006
2030-07-02 17:00 | 0 | 0 | 0 | 0
2030-07-02 18:00 | 0 | 0 | 0 | 0
2030-07-02 19:00 | 0 | 0 | 0 | 0
2030-07-02 20:00 | 0 | 0 | 0 | 0
2030-07-02 21:00 | 0 | 0 | 0 | 0
2030-07-02 22:00 | 0 | 0 | 0 | 0
2030-07-02 23:00 | 0 | 0 | 0 | 0
2030-07-03 | 0 | 0 | 0 | 0
2030-07-03 01:00 | 0 | 0 | 0 | 0
2030-07-03 02:00 | 0 | 0 | 0 | 0
2030-07-03 03:00 | 0.023 | 0.033 | 0.027 | 0.029
2030-07-03 04:00 | 0.169 | 0.155 | 0.145 | 0.14
2030-07-03 05:00 | 0.369 | 0.341 | 0.338 | 0.325
2030-07-03 06:00 | 0.532 | 0.499 | 0.499 | 0.486
2030-07-03 07:00 | 0.644 | 0.613 | 0.616 | 0.606
2030-07-03 08:00 | 0.708 | 0.682 | 0.686 | 0.68
2030-07-03 09:00 | 0.727 | 0.707 | 0.71 | 0.711
2030-07-03 10:00 | 0.705 | 0.691 | 0.693 | 0.699
2030-07-03 11:00 | 0.64 | 0.634 | 0.634 | 0.643
2030-07-03 12:00 | 0.532 | 0.535 | 0.532 | 0.539
2030-07-03 13:00 | 0.381 | 0.392 | 0.388 | 0.397
2030-07-03 14:00 | 0.198 | 0.217 | 0.213 | 0.224
2030-07-03 15:00 | 0.027 | 0.052 | 0.051 | 0.06
2030-07-03 16:00 | 0.001 | 0.005 | 0.004 | 0.006
2030-07-03 17:00 | 0 | 0 | 0 | 0
2030-07-03 18:00 | 0 | 0 | 0 | 0
2030-07-03 19:00 | 0 | 0 | 0 | 0
2030-07-03 20:00 | 0 | 0 | 0 | 0
2030-07-03 21:00 | 0 | 0 | 0 | 0
2030-07-03 22:00 | 0 | 0 | 0 | 0
2030-07-03 23:00 | 0 | 0 | 0 | 0
2030-07-04 | 0 | 0 | 0 | 0
2030-07-04 01:00 | 0 | 0 | 0 | 0
2030-07-04 02:00 | 0 | 0 | 0 | 0
2030-07-04 03:00 | 0.025 | 0.031 | 0.033 | 0.029
2030-07-04 04:00 | 0.168 | 0.155 | 0.144 | 0.139
2030-07-04 05:00 | 0.365 | 0.343 | 0.335 | 0.327
2030-07-04 06:00 | 0.525 | 0.502 | 0.498 | 0.49
2030-07-04 07:00 | 0.636 | 0.616 | 0.616 | 0.611
2030-07-04 08:00 | 0.698 | 0.684 | 0.685 | 0.685
2030-07-04 09:00 | 0.712 | 0.709 | 0.709 | 0.717
2030-07-04 10:00 | 0.688 | 0.692 | 0.691 | 0.704
2030-07-04 11:00 | 0.622 | 0.633 | 0.631 | 0.648
2030-07-04 12:00 | 0.515 | 0.533 | 0.531 | 0.549
2030-07-04 13:00 | 0.367 | 0.391 | 0.387 | 0.406
2030-07-04 14:00 | 0.19 | 0.217 | 0.213 | 0.229
2030-07-04 15:00 | 0.032 | 0.051 | 0.051 | 0.058
2030-07-04 16:00 | 0.001 | 0.005 | 0.004 | 0.006
2030-07-04 17:00 | 0 | 0 | 0 | 0
2030-07-04 18:00 | 0 | 0 | 0 | 0
2030-07-04 19:00 | 0 | 0 | 0 | 0
2030-07-04 20:00 | 0 | 0 | 0 | 0
2030-07-04 21:00 | 0 | 0 | 0 | 0
2030-07-04 22:00 | 0 | 0 | 0 | 0
2030-07-04 23:00 | 0 | 0 | 0 | 0
2030-07-05 | 0 | 0 | 0 | 0
2030-07-05 01:00 | 0 | 0 | 0 | 0
2030-07-05 02:00 | 0 | 0 | 0 | 0
2030-07-05 03:00 | 0.032 | 0.034 | 0.031 | 0.029
2030-07-05 04:00 | 0.164 | 0.155 | 0.144 | 0.14
2030-07-05 05:00 | 0.352 | 0.341 | 0.335 | 0.328
2030-07-05 06:00 | 0.507 | 0.499 | 0.498 | 0.491
2030-07-05 07:00 | 0.615 | 0.613 | 0.615 | 0.611
2030-07-05 08:00 | 0.678 | 0.68 | 0.683 | 0.686
2030-07-05 09:00 | 0.697 | 0.706 | 0.708 | 0.717
2030-07-05 10:00 | 0.674 | 0.689 | 0.689 | 0.704
2030-07-05 11:00 | 0.61 | 0.63 | 0.629 | 0.647
2030-07-05 12:00 | 0.505 | 0.527 | 0.526 | 0.538
2030-07-05 13:00 | 0.36 | 0.385 | 0.383 | 0.396
2030-07-05 14:00 | 0.187 | 0.213 | 0.21 | 0.223
2030-07-05 15:00 | 0.035 | 0.056 | 0.055 | 0.063
2030-07-05 16:00 | 0.001 | 0.005 | 0.004 | 0.006
2030-07-05 17:00 | 0 | 0 | 0 | 0
2030-07-05 18:00 | 0 | 0 | 0 | 0
2030-07-05 19:00 | 0 | 0 | 0 | 0
2030-07-05 20:00 | 0 | 0 | 0 | 0
2030-07-05 21:00 | 0 | 0 | 0 | 0
2030-07-05 22:00 | 0 | 0 | 0 | 0
2030-07-05 23:00 | 0 | 0 | 0 | 0
2030-07-06 | 0 | 0 | 0 | 0
2030-07-06 01:00 | 0 | 0 | 0 | 0
2030-07-06 02:00 | 0 | 0 | 0 | 0
2030-07-06 03:00 | 0.03 | 0.038 | 0.034 | 0.034
2030-07-06 04:00 | 0.164 | 0.152 | 0.144 | 0.137
2030-07-06 05:00 | 0.354 | 0.335 | 0.331 | 0.318
2030-07-06 06:00 | 0.512 | 0.492 | 0.494 | 0.482
2030-07-06 07:00 | 0.624 | 0.605 | 0.61 | 0.602
2030-07-06 08:00 | 0.688 | 0.673 | 0.679 | 0.676
2030-07-06 09:00 | 0.709 | 0.699 | 0.703 | 0.702
2030-07-06 10:00 | 0.688 | 0.684 | 0.685 | 0.69
2030-07-06 11:00 | 0.625 | 0.626 | 0.625 | 0.635
2030-07-06 12:00 | 0.519 | 0.525 | 0.524 | 0.533
2030-07-06 13:00 | 0.371 | 0.384 | 0.381 | 0.392
2030-07-06 14:00 | 0.193 | 0.214 | 0.209 | 0.222
2030-07-06 15:00 | 0.034 | 0.055 | 0.055 | 0.062
2030-07-06 16:00 | 0.001 | 0.005 | 0.004 | 0.006
2030-07-06 17:00 | 0 | 0 | 0 | 0
2030-07-06 18:00 | 0 | 0 | 0 | 0
2030-07-06 19:00 | 0 | 0 | 0 | 0
2030-07-06 20:00 | 0 | 0 | 0 | 0
2030-07-06 21:00 | 0 | 0 | 0 | 0
2030-07-06 22:00 | 0 | 0 | 0 | 0
2030-07-06 23:00 | 0 | 0 | 0 | 0
2030-07-07 | 0 | 0 | 0 | 0
2030-07-07 01:00 | 0 | 0 | 0 | 0
2030-07-07 02:00 | 0 | 0 | 0 | 0
2030-07-07 03:00 | 0.027 | 0.037 | 0.033 | 0.036
2030-07-07 04:00 | 0.163 | 0.152 | 0.142 | 0.135
2030-07-07 05:00 | 0.355 | 0.331 | 0.328 | 0.312
2030-07-07 06:00 | 0.514 | 0.49 | 0.489 | 0.476
2030-07-07 07:00 | 0.626 | 0.601 | 0.603 | 0.597
2030-07-07 08:00 | 0.691 | 0.668 | 0.671 | 0.672
2030-07-07 09:00 | 0.713 | 0.697 | 0.699 | 0.704
2030-07-07 10:00 | 0.693 | 0.681 | 0.682 | 0.691
2030-07-07 11:00 | 0.629 | 0.624 | 0.624 | 0.636
2030-07-07 12:00 | 0.523 | 0.523 | 0.522 | 0.531
2030-07-07 13:00 | 0.374 | 0.382 | 0.379 | 0.39
2030-07-07 14:00 | 0.195 | 0.212 | 0.209 | 0.221
2030-07-07 15:00 | 0.033 | 0.057 | 0.056 | 0.065
2030-07-07 16:00 | 0.001 | 0.005 | 0.004 | 0.006
2030-07-07 17:00 | 0 | 0 | 0 | 0
2030-07-07 18:00 | 0 | 0 | 0 | 0
2030-07-07 19:00 | 0 | 0 | 0 | 0
2030-07-07 20:00 | 0 | 0 | 0 | 0
2030-07-07 21:00 | 0 | 0 | 0 | 0
2030-07-07 22:00 | 0 | 0 | 0 | 0
2030-07-07 23:00 | 0 | 0 | 0 | 0
2030-07-08 | 0 | 0 | 0 | 0
2030-07-08 01:00 | 0 | 0 | 0 | 0
2030-07-08 02:00 | 0 | 0 | 0 | 0
2030-07-08 03:00 | 0.028 | 0.038 | 0.031 | 0.036
2030-07-08 04:00 | 0.164 | 0.15 | 0.143 | 0.137
2030-07-08 05:00 | 0.358 | 0.335 | 0.331 | 0.311
2030-07-08 06:00 | 0.519 | 0.494 | 0.494 | 0.47
2030-07-08 07:00 | 0.633 | 0.607 | 0.61 | 0.593
2030-07-08 08:00 | 0.698 | 0.673 | 0.68 | 0.674
2030-07-08 09:00 | 0.719 | 0.699 | 0.705 | 0.703
2030-07-08 10:00 | 0.698 | 0.682 | 0.687 | 0.691
2030-07-08 11:00 | 0.635 | 0.624 | 0.628 | 0.635
2030-07-08 12:00 | 0.529 | 0.524 | 0.527 | 0.535
2030-07-08 13:00 | 0.38 | 0.384 | 0.384 | 0.394
2030-07-08 14:00 | 0.198 | 0.214 | 0.211 | 0.224
2030-07-08 15:00 | 0.03 | 0.057 | 0.054 | 0.064
2030-07-08 16:00 | 0.001 | 0.005 | 0.004 | 0.006
2030-07-08 17:00 | 0 | 0 | 0 | 0
2030-07-08 18:00 | 0 | 0 | 0 | 0
2030-07-08 19:00 | 0 | 0 | 0 | 0
2030-07-08 20:00 | 0 | 0 | 0 | 0
2030-07-08 21:00 | 0 | 0 | 0 | 0
2030-07-08 22:00 | 0 | 0 | 0 | 0
2030-07-08 23:00 | 0 | 0 | 0 | 0
2030-07-09 | 0 | 0 | 0 | 0
2030-07-09 01:00 | 0 | 0 | 0 | 0
2030-07-09 02:00 | 0 | 0 | 0 | 0
2030-07-09 03:00 | 0.028 | 0.036 | 0.032 | 0.032
2030-07-09 04:00 | 0.163 | 0.151 | 0.143 | 0.138
2030-07-09 05:00 | 0.354 | 0.334 | 0.33 | 0.318
2030-07-09 06:00 | 0.513 | 0.49 | 0.489 | 0.48
2030-07-09 07:00 | 0.626 | 0.602 | 0.603 | 0.599
2030-07-09 08:00 | 0.692 | 0.67 | 0.672 | 0.672
2030-07-09 09:00 | 0.714 | 0.697 | 0.698 | 0.702
2030-07-09 10:00 | 0.693 | 0.682 | 0.682 | 0.689
2030-07-09 11:00 | 0.63 | 0.625 | 0.624 | 0.633
2030-07-09 12:00 | 0.523 | 0.526 | 0.523 | 0.534
2030-07-09 13:00 | 0.374 | 0.386 | 0.381 | 0.393
2030-07-09 14:00 | 0.195 | 0.215 | 0.21 | 0.223
2030-07-09 15:00 | 0.034 | 0.055 | 0.054 | 0.062
2030-07-09 16:00 | 0.001 | 0.004 | 0.004 | 0.005
2030-07-09 17:00 | 0 | 0 | 0 | 0
2030-07-09 18:00 | 0 | 0 | 0 | 0
2030-07-09 19:00 | 0 | 0 | 0 | 0
2030-07-09 20:00 | 0 | 0 | 0 | 0
2030-07-09 21:00 | 0 | 0 | 0 | 0
2030-07-09 22:00 | 0 | 0 | 0 | 0
2030-07-09 23:00 | 0 | 0 | 0 | 0
2030-07-10 | 0 | 0 | 0 | 0
2030-07-10 01:00 | 0 | 0 | 0 | 0
2030-07-10 02:00 | 0 | 0 | 0 | 0
2030-07-10 03:00 | 0.027 | 0.034 | 0.03 | 0.031
2030-07-10 04:00 | 0.163 | 0.153 | 0.142 | 0.138
2030-07-10 05:00 | 0.357 | 0.339 | 0.331 | 0.32
2030-07-10 06:00 | 0.517 | 0.496 | 0.493 | 0.484
2030-07-10 07:00 | 0.631 | 0.607 | 0.61 | 0.604
2030-07-10 08:00 | 0.697 | 0.672 | 0.679 | 0.677
2030-07-10 09:00 | 0.717 | 0.694 | 0.701 | 0.702
2030-07-10 10:00 | 0.695 | 0.677 | 0.685 | 0.689
2030-07-10 11:00 | 0.631 | 0.619 | 0.626 | 0.633
2030-07-10 12:00 | 0.525 | 0.523 | 0.528 | 0.535
2030-07-10 13:00 | 0.376 | 0.382 | 0.385 | 0.394
2030-07-10 14:00 | 0.195 | 0.213 | 0.212 | 0.223
2030-07-10 15:00 | 0.032 | 0.056 | 0.051 | 0.063
2030-07-10 16:00 | 0.001 | 0.004 | 0.004 | 0.005
2030-07-10 17:00 | 0 | 0 | 0 | 0
2030-07-10 18:00 | 0 | 0 | 0 | 0
2030-07-10 19:00 | 0 | 0 | 0 | 0
2030-07-10 20:00 | 0 | 0 | 0 | 0
2030-07-10 21:00 | 0 | 0 | 0 | 0
2030-07-10 22:00 | 0 | 0 | 0 | 0
2030-07-10 23:00 | 0 | 0 | 0 | 0
2030-07-11 | 0 | 0 | 0 | 0
2030-07-11 01:00 | 0 | 0 | 0 | 0
2030-07-11 02:00 | 0 | 0 | 0 | 0
2030-07-11 03:00 | 0.028 | 0.034 | 0.031 | 0.032
2030-07-11 04:00 | 0.162 | 0.152 | 0.142 | 0.137
2030-07-11 05:00 | 0.353 | 0.335 | 0.329 | 0.319
2030-07-11 06:00 | 0.512 | 0.489 | 0.489 | 0.481
2030-07-11 07:00 | 0.624 | 0.599 | 0.603 | 0.6
2030-07-11 08:00 | 0.689 | 0.666 | 0.67 | 0.672
2030-07-11 09:00 | 0.71 | 0.691 | 0.694 | 0.698
2030-07-11 10:00 | 0.689 | 0.675 | 0.679 | 0.686
2030-07-11 11:00 | 0.625 | 0.618 | 0.621 | 0.631
2030-07-11 12:00 | 0.519 | 0.52 | 0.521 | 0.532
2030-07-11 13:00 | 0.371 | 0.38 | 0.379 | 0.391
2030-07-11 14:00 | 0.193 | 0.211 | 0.209 | 0.221
2030-07-11 15:00 | 0.036 | 0.056 | 0.055 | 0.063
2030-07-11 16:00 | 0.001 | 0.004 | 0.003 | 0.005
2030-07-11 17:00 | 0 | 0 | 0 | 0
2030-07-11 18:00 | 0 | 0 | 0 | 0
2030-07-11 19:00 | 0 | 0 | 0 | 0
2030-07-11 20:00 | 0 | 0 | 0 | 0
2030-07-11 21:00 | 0 | 0 | 0 | 0
2030-07-11 22:00 | 0 | 0 | 0 | 0
2030-07-11 23:00 | 0 | 0 | 0 | 0
2030-07-12 | 0 | 0 | 0 | 0
2030-07-12 01:00 | 0 | 0 | 0 | 0
2030-07-12 02:00 | 0 | 0 | 0 | 0
2030-07-12 03:00 | 0.031 | 0.036 | 0.032 | 0.033
2030-07-12 04:00 | 0.16 | 0.15 | 0.14 | 0.137
2030-07-12 05:00 | 0.346 | 0.327 | 0.32 | 0.313
2030-07-12 06:00 | 0.502 | 0.478 | 0.476 | 0.47
2030-07-12 07:00 | 0.613 | 0.589 | 0.589 | 0.586
2030-07-12 08:00 | 0.678 | 0.655 | 0.658 | 0.659
2030-07-12 09:00 | 0.7 | 0.682 | 0.682 | 0.683
2030-07-12 10:00 | 0.68 | 0.666 | 0.665 | 0.671
2030-07-12 11:00 | 0.618 | 0.609 | 0.606 | 0.616
2030-07-12 12:00 | 0.513 | 0.51 | 0.505 | 0.517
2030-07-12 13:00 | 0.367 | 0.373 | 0.364 | 0.379
2030-07-12 14:00 | 0.191 | 0.209 | 0.2 | 0.215
2030-07-12 15:00 | 0.04 | 0.06 | 0.061 | 0.068
2030-07-12 16:00 | 0.001 | 0.004 | 0.003 | 0.005
2030-07-12 17:00 | 0 | 0 | 0 | 0
2030-07-12 18:00 | 0 | 0 | 0 | 0
2030-07-12 19:00 | 0 | 0 | 0 | 0
2030-07-12 20:00 | 0 | 0 | 0 | 0
2030-07-12 21:00 | 0 | 0 | 0 | 0
2030-07-12 22:00 | 0 | 0 | 0 | 0
2030-07-12 23:00 | 0 | 0 | 0 | 0
2030-07-13 | 0 | 0 | 0 | 0
2030-07-13 01:00 | 0 | 0 | 0 | 0
2030-07-13 02:00 | 0 | 0 | 0 | 0
2030-07-13 03:00 | 0.031 | 0.035 | 0.031 | 0.03
2030-07-13 04:00 | 0.161 | 0.151 | 0.141 | 0.136
2030-07-13 05:00 | 0.352 | 0.337 | 0.329 | 0.323
2030-07-13 06:00 | 0.513 | 0.499 | 0.492 | 0.487
2030-07-13 07:00 | 0.628 | 0.615 | 0.611 | 0.61
2030-07-13 08:00 | 0.696 | 0.686 | 0.682 | 0.686
2030-07-13 09:00 | 0.719 | 0.712 | 0.707 | 0.715
2030-07-13 10:00 | 0.699 | 0.696 | 0.691 | 0.702
2030-07-13 11:00 | 0.635 | 0.639 | 0.633 | 0.647
2030-07-13 12:00 | 0.528 | 0.539 | 0.534 | 0.55
2030-07-13 13:00 | 0.378 | 0.397 | 0.391 | 0.407
2030-07-13 14:00 | 0.197 | 0.222 | 0.216 | 0.231
2030-07-13 15:00 | 0.034 | 0.053 | 0.054 | 0.061
2030-07-13 16:00 | 0.001 | 0.004 | 0.003 | 0.005
2030-07-13 17:00 | 0 | 0 | 0 | 0
2030-07-13 18:00 | 0 | 0 | 0 | 0
2030-07-13 19:00 | 0 | 0 | 0 | 0
2030-07-13 20:00 | 0 | 0 | 0 | 0
2030-07-13 21:00 | 0 | 0 | 0 | 0
2030-07-13 22:00 | 0 | 0 | 0 | 0
2030-07-13 23:00 | 0 | 0 | 0 | 0
2030-07-14 | 0 | 0 | 0 | 0
2030-07-14 01:00 | 0 | 0 | 0 | 0
2030-07-14 02:00 | 0 | 0 | 0 | 0
2030-07-14 03:00 | 0.024 | 0.032 | 0.027 | 0.029
2030-07-14 04:00 | 0.167 | 0.153 | 0.143 | 0.138
2030-07-14 05:00 | 0.367 | 0.344 | 0.338 | 0.326
2030-07-14 06:00 | 0.525 | 0.505 | 0.505 | 0.492
2030-07-14 07:00 | 0.635 | 0.619 | 0.623 | 0.613
2030-07-14 08:00 | 0.698 | 0.687 | 0.692 | 0.687
2030-07-14 09:00 | 0.718 | 0.711 | 0.716 | 0.717
2030-07-14 10:00 | 0.695 | 0.695 | 0.698 | 0.704
2030-07-14 11:00 | 0.63 | 0.636 | 0.639 | 0.647
2030-07-14 12:00 | 0.522 | 0.535 | 0.536 | 0.545
2030-07-14 13:00 | 0.373 | 0.392 | 0.392 | 0.402
2030-07-14 14:00 | 0.194 | 0.218 | 0.216 | 0.227
2030-07-14 15:00 | 0.033 | 0.054 | 0.051 | 0.062
2030-07-14 16:00 | 0.001 | 0.004 | 0.003 | 0.005
2030-07-14 17:00 | 0 | 0 | 0 | 0
2030-07-14 18:00 | 0 | 0 | 0 | 0
2030-07-14 19:00 | 0 | 0 | 0 | 0
2030-07-14 20:00 | 0 | 0 | 0 | 0
2030-07-14 21:00 | 0 | 0 | 0 | 0
2030-07-14 22:00 | 0 | 0 | 0 | 0
2030-07-14 23:00 | 0 | 0 | 0 | 0
2030-07-15 | 0 | 0 | 0 | 0
2030-07-15 01:00 | 0 | 0 | 0 | 0
2030-07-15 02:00 | 0 | 0 | 0 | 0
2030-07-15 03:00 | 0.028 | 0.03 | 0.029 | 0.029
2030-07-15 04:00 | 0.164 | 0.153 | 0.142 | 0.137
2030-07-15 05:00 | 0.361 | 0.342 | 0.332 | 0.325
2030-07-15 06:00 | 0.52 | 0.502 | 0.496 | 0.488
2030-07-15 07:00 | 0.63 | 0.617 | 0.614 | 0.609
2030-07-15 08:00 | 0.694 | 0.686 | 0.684 | 0.684
2030-07-15 09:00 | 0.714 | 0.712 | 0.71 | 0.715
2030-07-15 10:00 | 0.693 | 0.696 | 0.694 | 0.702
2030-07-15 11:00 | 0.63 | 0.639 | 0.635 | 0.646
2030-07-15 12:00 | 0.525 | 0.538 | 0.535 | 0.546
2030-07-15 13:00 | 0.376 | 0.395 | 0.392 | 0.403
2030-07-15 14:00 | 0.197 | 0.22 | 0.216 | 0.228
2030-07-15 15:00 | 0.034 | 0.055 | 0.054 | 0.062
2030-07-15 16:00 | 0.001 | 0.003 | 0.003 | 0.004
2030-07-15 17:00 | 0 | 0 | 0 | 0
2030-07-15 18:00 | 0 | 0 | 0 | 0
2030-07-15 19:00 | 0 | 0 | 0 | 0
2030-07-15 20:00 | 0 | 0 | 0 | 0
2030-07-15 21:00 | 0 | 0 | 0 | 0
2030-07-15 22:00 | 0 | 0 | 0 | 0
2030-07-15 23:00 | 0 | 0 | 0 | 0
2030-07-16 | 0 | 0 | 0 | 0
2030-07-16 01:00 | 0 | 0 | 0 | 0
2030-07-16 02:00 | 0 | 0 | 0 | 0
2030-07-16 03:00 | 0.027 | 0.036 | 0.031 | 0.032
2030-07-16 04:00 | 0.167 | 0.149 | 0.142 | 0.137
2030-07-16 05:00 | 0.367 | 0.328 | 0.325 | 0.311
2030-07-16 06:00 | 0.53 | 0.484 | 0.485 | 0.47
2030-07-16 07:00 | 0.64 | 0.598 | 0.602 | 0.589
2030-07-16 08:00 | 0.701 | 0.667 | 0.671 | 0.662
2030-07-16 09:00 | 0.717 | 0.697 | 0.697 | 0.696
2030-07-16 10:00 | 0.692 | 0.68 | 0.679 | 0.684
2030-07-16 11:00 | 0.626 | 0.622 | 0.619 | 0.626
2030-07-16 12:00 | 0.517 | 0.519 | 0.514 | 0.517
2030-07-16 13:00 | 0.368 | 0.375 | 0.37 | 0.375
2030-07-16 14:00 | 0.192 | 0.207 | 0.202 | 0.211
2030-07-16 15:00 | 0.041 | 0.061 | 0.06 | 0.068
2030-07-16 16:00 | 0 | 0.003 | 0.002 | 0.004
2030-07-16 17:00 | 0 | 0 | 0 | 0
2030-07-16 18:00 | 0 | 0 | 0 | 0
2030-07-16 19:00 | 0 | 0 | 0 | 0
2030-07-16 20:00 | 0 | 0 | 0 | 0
2030-07-16 21:00 | 0 | 0 | 0 | 0
2030-07-16 22:00 | 0 | 0 | 0 | 0
2030-07-16 23:00 | 0 | 0 | 0 | 0
2030-07-17 | 0 | 0 | 0 | 0
2030-07-17 01:00 | 0 | 0 | 0 | 0
2030-07-17 02:00 | 0 | 0 | 0 | 0
2030-07-17 03:00 | 0.041 | 0.038 | 0.034 | 0.033
2030-07-17 04:00 | 0.153 | 0.144 | 0.136 | 0.133
2030-07-17 05:00 | 0.314 | 0.296 | 0.293 | 0.287
2030-07-17 06:00 | 0.461 | 0.441 | 0.443 | 0.435
2030-07-17 07:00 | 0.574 | 0.552 | 0.555 | 0.545
2030-07-17 08:00 | 0.644 | 0.619 | 0.618 | 0.604
2030-07-17 09:00 | 0.669 | 0.651 | 0.654 | 0.64
2030-07-17 10:00 | 0.651 | 0.628 | 0.618 | 0.627
2030-07-17 11:00 | 0.591 | 0.563 | 0.547 | 0.564
2030-07-17 12:00 | 0.491 | 0.461 | 0.44 | 0.456
2030-07-17 13:00 | 0.343 | 0.324 | 0.308 | 0.329
2030-07-17 14:00 | 0.177 | 0.183 | 0.174 | 0.19
2030-07-17 15:00 | 0.049 | 0.062 | 0.057 | 0.067
2030-07-17 16:00 | 0 | 0.002 | 0.001 | 0.003
2030-07-17 17:00 | 0 | 0 | 0 | 0
2030-07-17 18:00 | 0 | 0 | 0 | 0
2030-07-17 19:00 | 0 | 0 | 0 | 0
2030-07-17 20:00 | 0 | 0 | 0 | 0
2030-07-17 21:00 | 0 | 0 | 0 | 0
2030-07-17 22:00 | 0 | 0 | 0 | 0
2030-07-17 23:00 | 0 | 0 | 0 | 0
2030-07-18 | 0 | 0 | 0 | 0
2030-07-18 01:00 | 0 | 0 | 0 | 0
2030-07-18 02:00 | 0 | 0 | 0 | 0
2030-07-18 03:00 | 0.04 | 0.037 | 0.034 | 0.033
2030-07-18 04:00 | 0.155 | 0.146 | 0.137 | 0.134
2030-07-18 05:00 | 0.324 | 0.316 | 0.302 | 0.299
2030-07-18 06:00 | 0.477 | 0.472 | 0.457 | 0.456
2030-07-18 07:00 | 0.587 | 0.589 | 0.575 | 0.577
2030-07-18 08:00 | 0.652 | 0.661 | 0.647 | 0.655
2030-07-18 09:00 | 0.679 | 0.695 | 0.68 | 0.695
2030-07-18 10:00 | 0.66 | 0.681 | 0.664 | 0.683
2030-07-18 11:00 | 0.601 | 0.626 | 0.606 | 0.629
2030-07-18 12:00 | 0.499 | 0.528 | 0.506 | 0.53
2030-07-18 13:00 | 0.355 | 0.387 | 0.366 | 0.389
2030-07-18 14:00 | 0.186 | 0.216 | 0.204 | 0.22
2030-07-18 15:00 | 0.047 | 0.058 | 0.062 | 0.067
2030-07-18 16:00 | 0 | 0.003 | 0.002 | 0.004
2030-07-18 17:00 | 0 | 0 | 0 | 0
2030-07-18 18:00 | 0 | 0 | 0 | 0
2030-07-18 19:00 | 0 | 0 | 0 | 0
2030-07-18 20:00 | 0 | 0 | 0 | 0
2030-07-18 21:00 | 0 | 0 | 0 | 0
2030-07-18 22:00 | 0 | 0 | 0 | 0
2030-07-18 23:00 | 0 | 0 | 0 | 0
2030-07-19 | 0 | 0 | 0 | 0
2030-07-19 01:00 | 0 | 0 | 0 | 0
2030-07-19 02:00 | 0 | 0 | 0 | 0
2030-07-19 03:00 | 0.028 | 0.032 | 0.028 | 0.03
2030-07-19 04:00 | 0.164 | 0.15 | 0.141 | 0.134
2030-07-19 05:00 | 0.362 | 0.336 | 0.333 | 0.319
2030-07-19 06:00 | 0.526 | 0.496 | 0.498 | 0.482
2030-07-19 07:00 | 0.64 | 0.612 | 0.617 | 0.604
2030-07-19 08:00 | 0.705 | 0.681 | 0.689 | 0.681
2030-07-19 09:00 | 0.726 | 0.708 | 0.715 | 0.714
2030-07-19 10:00 | 0.705 | 0.692 | 0.698 | 0.702
2030-07-19 11:00 | 0.642 | 0.634 | 0.639 | 0.646
2030-07-19 12:00 | 0.535 | 0.533 | 0.537 | 0.545
2030-07-19 13:00 | 0.385 | 0.391 | 0.392 | 0.402
2030-07-19 14:00 | 0.202 | 0.218 | 0.216 | 0.227
2030-07-19 15:00 | 0.032 | 0.056 | 0.054 | 0.063
2030-07-19 16:00 | 0 | 0.003 | 0.002 | 0.004
2030-07-19 17:00 | 0 | 0 | 0 | 0
2030-07-19 18:00 | 0 | 0 | 0 | 0
2030-07-19 19:00 | 0 | 0 | 0 | 0
2030-07-19 20:00 | 0 | 0 | 0 | 0
2030-07-19 21:00 | 0 | 0 | 0 | 0
2030-07-19 22:00 | 0 | 0 | 0 | 0
2030-07-19 23:00 | 0 | 0 | 0 | 0
2030-07-20 | 0 | 0 | 0 | 0
2030-07-20 01:00 | 0 | 0 | 0 | 0
2030-07-20 02:00 | 0 | 0 | 0 | 0
2030-07-20 03:00 | 0.027 | 0.033 | 0.03 | 0.031
2030-07-20 04:00 | 0.167 | 0.151 | 0.142 | 0.135
2030-07-20 05:00 | 0.369 | 0.341 | 0.336 | 0.325
2030-07-20 06:00 | 0.531 | 0.503 | 0.503 | 0.491
2030-07-20 07:00 | 0.644 | 0.619 | 0.623 | 0.614
2030-07-20 08:00 | 0.708 | 0.688 | 0.693 | 0.69
2030-07-20 09:00 | 0.728 | 0.714 | 0.718 | 0.721
2030-07-20 10:00 | 0.705 | 0.697 | 0.7 | 0.709
2030-07-20 11:00 | 0.64 | 0.639 | 0.64 | 0.652
2030-07-20 12:00 | 0.532 | 0.537 | 0.537 | 0.551
2030-07-20 13:00 | 0.381 | 0.394 | 0.392 | 0.407
2030-07-20 14:00 | 0.199 | 0.22 | 0.216 | 0.23
2030-07-20 15:00 | 0.035 | 0.055 | 0.056 | 0.063
2030-07-20 16:00 | 0 | 0.003 | 0.002 | 0.003
2030-07-20 17:00 | 0 | 0 | 0 | 0
2030-07-20 18:00 | 0 | 0 | 0 | 0
2030-07-20 19:00 | 0 | 0 | 0 | 0
2030-07-20 20:00 | 0 | 0 | 0 | 0
2030-07-20 21:00 | 0 | 0 | 0 | 0
2030-07-20 22:00 | 0 | 0 | 0 | 0
2030-07-20 23:00 | 0 | 0 | 0 | 0
2030-07-21 | 0 | 0 | 0 | 0
2030-07-21 01:00 | 0 | 0 | 0 | 0
2030-07-21 02:00 | 0 | 0 | 0 | 0
2030-07-21 03:00 | 0.031 | 0.034 | 0.031 | 0.031
2030-07-21 04:00 | 0.166 | 0.148 | 0.139 | 0.132
2030-07-21 05:00 | 0.366 | 0.337 | 0.333 | 0.299
2030-07-21 06:00 | 0.529 | 0.498 | 0.5 | 0.486
2030-07-21 07:00 | 0.641 | 0.613 | 0.62 | 0.608
2030-07-21 08:00 | 0.705 | 0.683 | 0.691 | 0.683
2030-07-21 09:00 | 0.727 | 0.709 | 0.718 | 0.716
2030-07-21 10:00 | 0.704 | 0.693 | 0.7 | 0.703
2030-07-21 11:00 | 0.639 | 0.634 | 0.639 | 0.647
2030-07-21 12:00 | 0.531 | 0.532 | 0.535 | 0.542
2030-07-21 13:00 | 0.38 | 0.389 | 0.389 | 0.398
2030-07-21 14:00 | 0.199 | 0.216 | 0.215 | 0.225
2030-07-21 15:00 | 0.034 | 0.057 | 0.056 | 0.065
2030-07-21 16:00 | 0 | 0.002 | 0.002 | 0.003
2030-07-21 17:00 | 0 | 0 | 0 | 0
2030-07-21 18:00 | 0 | 0 | 0 | 0
2030-07-21 19:00 | 0 | 0 | 0 | 0
2030-07-21 20:00 | 0 | 0 | 0 | 0
2030-07-21 21:00 | 0 | 0 | 0 | 0
2030-07-21 22:00 | 0 | 0 | 0 | 0
2030-07-21 23:00 | 0 | 0 | 0 | 0
2030-07-22 | 0 | 0 | 0 | 0
2030-07-22 01:00 | 0 | 0 | 0 | 0
2030-07-22 02:00 | 0 | 0 | 0 | 0
2030-07-22 03:00 | 0.028 | 0.035 | 0.032 | 0.03
2030-07-22 04:00 | 0.165 | 0.147 | 0.139 | 0.134
2030-07-22 05:00 | 0.364 | 0.331 | 0.331 | 0.317
2030-07-22 06:00 | 0.525 | 0.494 | 0.496 | 0.482
2030-07-22 07:00 | 0.634 | 0.608 | 0.614 | 0.603
2030-07-22 08:00 | 0.697 | 0.677 | 0.684 | 0.679
2030-07-22 09:00 | 0.718 | 0.706 | 0.71 | 0.711
2030-07-22 10:00 | 0.696 | 0.69 | 0.692 | 0.699
2030-07-22 11:00 | 0.632 | 0.632 | 0.633 | 0.644
2030-07-22 12:00 | 0.525 | 0.532 | 0.53 | 0.543
2030-07-22 13:00 | 0.375 | 0.39 | 0.387 | 0.401
2030-07-22 14:00 | 0.196 | 0.217 | 0.213 | 0.227
2030-07-22 15:00 | 0.036 | 0.055 | 0.055 | 0.063
2030-07-22 16:00 | 0 | 0.002 | 0.002 | 0.003
2030-07-22 17:00 | 0 | 0 | 0 | 0
2030-07-22 18:00 | 0 | 0 | 0 | 0
2030-07-22 19:00 | 0 | 0 | 0 | 0
2030-07-22 20:00 | 0 | 0 | 0 | 0
2030-07-22 21:00 | 0 | 0 | 0 | 0
2030-07-22 22:00 | 0 | 0 | 0 | 0
2030-07-22 23:00 | 0 | 0 | 0 | 0
2030-07-23 | 0 | 0 | 0 | 0
2030-07-23 01:00 | 0 | 0 | 0 | 0
2030-07-23 02:00 | 0 | 0 | 0 | 0
2030-07-23 03:00 | 0.028 | 0.031 | 0.029 | 0.028
2030-07-23 04:00 | 0.163 | 0.151 | 0.141 | 0.136
2030-07-23 05:00 | 0.357 | 0.339 | 0.33 | 0.321
2030-07-23 06:00 | 0.517 | 0.496 | 0.491 | 0.485
2030-07-23 07:00 | 0.629 | 0.61 | 0.607 | 0.606
2030-07-23 08:00 | 0.694 | 0.68 | 0.677 | 0.68
2030-07-23 09:00 | 0.714 | 0.707 | 0.704 | 0.714
2030-07-23 10:00 | 0.693 | 0.692 | 0.687 | 0.702
2030-07-23 11:00 | 0.629 | 0.635 | 0.628 | 0.647
2030-07-23 12:00 | 0.521 | 0.532 | 0.524 | 0.543
2030-07-23 13:00 | 0.372 | 0.39 | 0.382 | 0.399
2030-07-23 14:00 | 0.194 | 0.216 | 0.21 | 0.225
2030-07-23 15:00 | 0.037 | 0.055 | 0.056 | 0.062
2030-07-23 16:00 | 0 | 0.002 | 0.001 | 0.003
2030-07-23 17:00 | 0 | 0 | 0 | 0
2030-07-23 18:00 | 0 | 0 | 0 | 0
2030-07-23 19:00 | 0 | 0 | 0 | 0
2030-07-23 20:00 | 0 | 0 | 0 | 0
2030-07-23 21:00 | 0 | 0 | 0 | 0
2030-07-23 22:00 | 0 | 0 | 0 | 0
2030-07-23 23:00 | 0 | 0 | 0 | 0
2030-07-24 | 0 | 0 | 0 | 0
2030-07-24 01:00 | 0 | 0 | 0 | 0
2030-07-24 02:00 | 0 | 0 | 0 | 0
2030-07-24 03:00 | 0.028 | 0.031 | 0.029 | 0.028
2030-07-24 04:00 | 0.163 | 0.15 | 0.14 | 0.135
2030-07-24 05:00 | 0.358 | 0.337 | 0.33 | 0.321
2030-07-24 06:00 | 0.519 | 0.496 | 0.493 | 0.484
2030-07-24 07:00 | 0.633 | 0.612 | 0.612 | 0.605
2030-07-24 08:00 | 0.698 | 0.682 | 0.683 | 0.682
2030-07-24 09:00 | 0.719 | 0.709 | 0.71 | 0.716
2030-07-24 10:00 | 0.697 | 0.693 | 0.692 | 0.704
2030-07-24 11:00 | 0.632 | 0.636 | 0.633 | 0.648
2030-07-24 12:00 | 0.524 | 0.537 | 0.531 | 0.548
2030-07-24 13:00 | 0.373 | 0.394 | 0.387 | 0.404
2030-07-24 14:00 | 0.194 | 0.219 | 0.213 | 0.228
2030-07-24 15:00 | 0.037 | 0.053 | 0.054 | 0.061
2030-07-24 16:00 | 0 | 0.002 | 0.001 | 0.003
2030-07-24 17:00 | 0 | 0 | 0 | 0
2030-07-24 18:00 | 0 | 0 | 0 | 0
2030-07-24 19:00 | 0 | 0 | 0 | 0
2030-07-24 20:00 | 0 | 0 | 0 | 0
2030-07-24 21:00 | 0 | 0 | 0 | 0
2030-07-24 22:00 | 0 | 0 | 0 | 0
2030-07-24 23:00 | 0 | 0 | 0 | 0
2030-07-25 | 0 | 0 | 0 | 0
2030-07-25 01:00 | 0 | 0 | 0 | 0
2030-07-25 02:00 | 0 | 0 | 0 | 0
2030-07-25 03:00 | 0.029 | 0.031 | 0.029 | 0.028
2030-07-25 04:00 | 0.163 | 0.151 | 0.141 | 0.136
2030-07-25 05:00 | 0.356 | 0.338 | 0.329 | 0.319
2030-07-25 06:00 | 0.515 | 0.498 | 0.493 | 0.483
2030-07-25 07:00 | 0.627 | 0.614 | 0.611 | 0.605
2030-07-25 08:00 | 0.692 | 0.683 | 0.679 | 0.68
2030-07-25 09:00 | 0.713 | 0.708 | 0.707 | 0.711
2030-07-25 10:00 | 0.69 | 0.69 | 0.689 | 0.698
2030-07-25 11:00 | 0.625 | 0.631 | 0.631 | 0.643
2030-07-25 12:00 | 0.518 | 0.53 | 0.529 | 0.542
2030-07-25 13:00 | 0.369 | 0.387 | 0.386 | 0.399
2030-07-25 14:00 | 0.192 | 0.214 | 0.213 | 0.225
2030-07-25 15:00 | 0.037 | 0.055 | 0.054 | 0.062
2030-07-25 16:00 | 0 | 0.002 | 0.001 | 0.002
2030-07-25 17:00 | 0 | 0 | 0 | 0
2030-07-25 18:00 | 0 | 0 | 0 | 0
2030-07-25 19:00 | 0 | 0 | 0 | 0
2030-07-25 20:00 | 0 | 0 | 0 | 0
2030-07-25 21:00 | 0 | 0 | 0 | 0
2030-07-25 22:00 | 0 | 0 | 0 | 0
2030-07-25 23:00 | 0 | 0 | 0 | 0
2030-07-26 | 0 | 0 | 0 | 0
2030-07-26 01:00 | 0 | 0 | 0 | 0
2030-07-26 02:00 | 0 | 0 | 0 | 0
2030-07-26 03:00 | 0.031 | 0.029 | 0.028 | 0.027
2030-07-26 04:00 | 0.161 | 0.153 | 0.141 | 0.136
2030-07-26 05:00 | 0.349 | 0.345 | 0.331 | 0.325
2030-07-26 06:00 | 0.507 | 0.509 | 0.497 | 0.492
2030-07-26 07:00 | 0.619 | 0.627 | 0.617 | 0.615
2030-07-26 08:00 | 0.682 | 0.695 | 0.687 | 0.691
2030-07-26 09:00 | 0.7 | 0.719 | 0.711 | 0.723
2030-07-26 10:00 | 0.677 | 0.701 | 0.694 | 0.71
2030-07-26 11:00 | 0.613 | 0.641 | 0.635 | 0.653
2030-07-26 12:00 | 0.509 | 0.541 | 0.533 | 0.552
2030-07-26 13:00 | 0.363 | 0.396 | 0.388 | 0.406
2030-07-26 14:00 | 0.19 | 0.219 | 0.213 | 0.228
2030-07-26 15:00 | 0.04 | 0.054 | 0.055 | 0.062
2030-07-26 16:00 | 0 | 0.001 | 0.001 | 0.002
2030-07-26 17:00 | 0 | 0 | 0 | 0
2030-07-26 18:00 | 0 | 0 | 0 | 0
2030-07-26 19:00 | 0 | 0 | 0 | 0
2030-07-26 20:00 | 0 | 0 | 0 | 0
2030-07-26 21:00 | 0 | 0 | 0 | 0
2030-07-26 22:00 | 0 | 0 | 0 | 0
2030-07-26 23:00 | 0 | 0 | 0 | 0
2030-07-27 | 0 | 0 | 0 | 0
2030-07-27 01:00 | 0 | 0 | 0 | 0
2030-07-27 02:00 | 0 | 0 | 0 | 0
2030-07-27 03:00 | 0.031 | 0.032 | 0.029 | 0.028
2030-07-27 04:00 | 0.162 | 0.147 | 0.138 | 0.134
2030-07-27 05:00 | 0.354 | 0.335 | 0.328 | 0.317
2030-07-27 06:00 | 0.515 | 0.494 | 0.494 | 0.482
2030-07-27 07:00 | 0.63 | 0.61 | 0.613 | 0.604
2030-07-27 08:00 | 0.697 | 0.68 | 0.685 | 0.68
2030-07-27 09:00 | 0.719 | 0.707 | 0.711 | 0.713
2030-07-27 10:00 | 0.698 | 0.691 | 0.695 | 0.701
2030-07-27 11:00 | 0.635 | 0.634 | 0.636 | 0.644
2030-07-27 12:00 | 0.527 | 0.533 | 0.533 | 0.544
2030-07-27 13:00 | 0.377 | 0.389 | 0.387 | 0.4
2030-07-27 14:00 | 0.197 | 0.216 | 0.212 | 0.225
2030-07-27 15:00 | 0.038 | 0.056 | 0.056 | 0.063
2030-07-27 16:00 | 0 | 0.001 | 0.001 | 0.002
2030-07-27 17:00 | 0 | 0 | 0 | 0
2030-07-27 18:00 | 0 | 0 | 0 | 0
2030-07-27 19:00 | 0 | 0 | 0 | 0
2030-07-27 20:00 | 0 | 0 | 0 | 0
2030-07-27 21:00 | 0 | 0 | 0 | 0
2030-07-27 22:00 | 0 | 0 | 0 | 0
2030-07-27 23:00 | 0 | 0 | 0 | 0
2030-07-28 | 0 | 0 | 0 | 0
2030-07-28 01:00 | 0 | 0 | 0 | 0
2030-07-28 02:00 | 0 | 0 | 0 | 0
2030-07-28 03:00 | 0.029 | 0.032 | 0.028 | 0.026
2030-07-28 04:00 | 0.164 | 0.15 | 0.141 | 0.136
2030-07-28 05:00 | 0.36 | 0.337 | 0.333 | 0.323
2030-07-28 06:00 | 0.524 | 0.498 | 0.499 | 0.489
2030-07-28 07:00 | 0.641 | 0.614 | 0.618 | 0.612
2030-07-28 08:00 | 0.708 | 0.685 | 0.69 | 0.687
2030-07-28 09:00 | 0.731 | 0.713 | 0.717 | 0.718
2030-07-28 10:00 | 0.709 | 0.697 | 0.7 | 0.706
2030-07-28 11:00 | 0.644 | 0.64 | 0.64 | 0.649
2030-07-28 12:00 | 0.533 | 0.535 | 0.533 | 0.544
2030-07-28 13:00 | 0.38 | 0.39 | 0.387 | 0.399
2030-07-28 14:00 | 0.197 | 0.215 | 0.212 | 0.224
2030-07-28 15:00 | 0.037 | 0.055 | 0.055 | 0.062
2030-07-28 16:00 | 0 | 0.001 | 0.001 | 0.002
2030-07-28 17:00 | 0 | 0 | 0 | 0
2030-07-28 18:00 | 0 | 0 | 0 | 0
2030-07-28 19:00 | 0 | 0 | 0 | 0
2030-07-28 20:00 | 0 | 0 | 0 | 0
2030-07-28 21:00 | 0 | 0 | 0 | 0
2030-07-28 22:00 | 0 | 0 | 0 | 0
2030-07-28 23:00 | 0 | 0 | 0 | 0
2030-07-29 | 0 | 0 | 0 | 0
2030-07-29 01:00 | 0 | 0 | 0 | 0
2030-07-29 02:00 | 0 | 0 | 0 | 0
2030-07-29 03:00 | 0.028 | 0.029 | 0.026 | 0.025
2030-07-29 04:00 | 0.165 | 0.152 | 0.143 | 0.137
2030-07-29 05:00 | 0.363 | 0.343 | 0.339 | 0.328
2030-07-29 06:00 | 0.527 | 0.506 | 0.506 | 0.496
2030-07-29 07:00 | 0.642 | 0.622 | 0.625 | 0.619
2030-07-29 08:00 | 0.707 | 0.689 | 0.696 | 0.693
2030-07-29 09:00 | 0.727 | 0.716 | 0.721 | 0.722
2030-07-29 10:00 | 0.704 | 0.699 | 0.704 | 0.709
2030-07-29 11:00 | 0.639 | 0.64 | 0.644 | 0.652
2030-07-29 12:00 | 0.53 | 0.537 | 0.543 | 0.554
2030-07-29 13:00 | 0.377 | 0.392 | 0.397 | 0.409
2030-07-29 14:00 | 0.196 | 0.216 | 0.218 | 0.23
2030-07-29 15:00 | 0.037 | 0.053 | 0.051 | 0.059
2030-07-29 16:00 | 0 | 0.001 | 0.001 | 0.002
2030-07-29 17:00 | 0 | 0 | 0 | 0
2030-07-29 18:00 | 0 | 0 | 0 | 0
2030-07-29 19:00 | 0 | 0 | 0 | 0
2030-07-29 20:00 | 0 | 0 | 0 | 0
2030-07-29 21:00 | 0 | 0 | 0 | 0
2030-07-29 22:00 | 0 | 0 | 0 | 0
2030-07-29 23:00 | 0 | 0 | 0 | 0
2030-07-30 | 0 | 0 | 0 | 0
2030-07-30 01:00 | 0 | 0 | 0 | 0
2030-07-30 02:00 | 0 | 0 | 0 | 0
2030-07-30 03:00 | 0.026 | 0.026 | 0.024 | 0.023
2030-07-30 04:00 | 0.165 | 0.152 | 0.143 | 0.137
2030-07-30 05:00 | 0.36 | 0.344 | 0.337 | 0.33
2030-07-30 06:00 | 0.519 | 0.504 | 0.5 | 0.496
2030-07-30 07:00 | 0.631 | 0.619 | 0.617 | 0.616
2030-07-30 08:00 | 0.697 | 0.687 | 0.686 | 0.691
2030-07-30 09:00 | 0.719 | 0.714 | 0.711 | 0.722
2030-07-30 10:00 | 0.698 | 0.698 | 0.694 | 0.71
2030-07-30 11:00 | 0.634 | 0.64 | 0.635 | 0.654
2030-07-30 12:00 | 0.526 | 0.537 | 0.532 | 0.551
2030-07-30 13:00 | 0.375 | 0.393 | 0.388 | 0.405
2030-07-30 14:00 | 0.194 | 0.216 | 0.212 | 0.227
2030-07-30 15:00 | 0.035 | 0.051 | 0.052 | 0.059
2030-07-30 16:00 | 0 | 0.001 | 0 | 0.001
2030-07-30 17:00 | 0 | 0 | 0 | 0
2030-07-30 18:00 | 0 | 0 | 0 | 0
2030-07-30 19:00 | 0 | 0 | 0 | 0
2030-07-30 20:00 | 0 | 0 | 0 | 0
2030-07-30 21:00 | 0 | 0 | 0 | 0
2030-07-30 22:00 | 0 | 0 | 0 | 0
2030-07-30 23:00 | 0 | 0 | 0 | 0
2030-07-31 | 0 | 0 | 0 | 0
2030-07-31 01:00 | 0 | 0 | 0 | 0
2030-07-31 02:00 | 0 | 0 | 0 | 0
2030-07-31 03:00 | 0.026 | 0.027 | 0.025 | 0.025
2030-07-31 04:00 | 0.164 | 0.152 | 0.141 | 0.136
2030-07-31 05:00 | 0.359 | 0.341 | 0.332 | 0.323
2030-07-31 06:00 | 0.515 | 0.5 | 0.495 | 0.488
2030-07-31 07:00 | 0.626 | 0.612 | 0.61 | 0.609
2030-07-31 08:00 | 0.69 | 0.679 | 0.678 | 0.684
2030-07-31 09:00 | 0.711 | 0.704 | 0.703 | 0.715
2030-07-31 10:00 | 0.689 | 0.686 | 0.686 | 0.701
2030-07-31 11:00 | 0.626 | 0.627 | 0.628 | 0.644
2030-07-31 12:00 | 0.52 | 0.527 | 0.527 | 0.543
2030-07-31 13:00 | 0.372 | 0.384 | 0.384 | 0.398
2030-07-31 14:00 | 0.192 | 0.212 | 0.21 | 0.223
2030-07-31 15:00 | 0.035 | 0.053 | 0.053 | 0.061
2030-07-31 16:00 | 0 | 0.001 | 0 | 0.001
2030-07-31 17:00 | 0 | 0 | 0 | 0
2030-07-31 18:00 | 0 | 0 | 0 | 0
2030-07-31 19:00 | 0 | 0 | 0 | 0
2030-07-31 20:00 | 0 | 0 | 0 | 0
2030-07-31 21:00 | 0 | 0 | 0 | 0
2030-07-31 22:00 | 0 | 0 | 0 | 0
2030-07-31 23:00 | 0 | 0 | 0 | 0
2030-08-01 | 0 | 0 | 0 | 0
2030-08-01 01:00 | 0 | 0 | 0 | 0
2030-08-01 02:00 | 0 | 0 | 0 | 0
2030-08-01 03:00 | 0.026 | 0.029 | 0.026 | 0.025
2030-08-01 04:00 | 0.163 | 0.149 | 0.14 | 0.134
2030-08-01 05:00 | 0.356 | 0.335 | 0.327 | 0.314
2030-08-01 06:00 | 0.514 | 0.497 | 0.49 | 0.482
2030-08-01 07:00 | 0.627 | 0.612 | 0.607 | 0.605
2030-08-01 08:00 | 0.692 | 0.68 | 0.676 | 0.681
2030-08-01 09:00 | 0.713 | 0.709 | 0.706 | 0.719
2030-08-01 10:00 | 0.692 | 0.693 | 0.689 | 0.705
2030-08-01 11:00 | 0.628 | 0.635 | 0.63 | 0.648
2030-08-01 12:00 | 0.522 | 0.533 | 0.528 | 0.544
2030-08-01 13:00 | 0.373 | 0.389 | 0.384 | 0.399
2030-08-01 14:00 | 0.193 | 0.215 | 0.211 | 0.224
2030-08-01 15:00 | 0.036 | 0.054 | 0.053 | 0.061
2030-08-01 16:00 | 0 | 0 | 0 | 0.001
2030-08-01 17:00 | 0 | 0 | 0 | 0
2030-08-01 18:00 | 0 | 0 | 0 | 0
2030-08-01 19:00 | 0 | 0 | 0 | 0
2030-08-01 20:00 | 0 | 0 | 0 | 0
2030-08-01 21:00 | 0 | 0 | 0 | 0
2030-08-01 22:00 | 0 | 0 | 0 | 0
2030-08-01 23:00 | 0 | 0 | 0 | 0
2030-08-02 | 0 | 0 | 0 | 0
2030-08-02 01:00 | 0 | 0 | 0 | 0
2030-08-02 02:00 | 0 | 0 | 0 | 0
2030-08-02 03:00 | 0.022 | 0.029 | 0.025 | 0.024
2030-08-02 04:00 | 0.17 | 0.146 | 0.143 | 0.126
2030-08-02 05:00 | 0.375 | 0.342 | 0.34 | 0.32
2030-08-02 06:00 | 0.538 | 0.505 | 0.507 | 0.49
2030-08-02 07:00 | 0.651 | 0.623 | 0.626 | 0.614
2030-08-02 08:00 | 0.716 | 0.694 | 0.696 | 0.69
2030-08-02 09:00 | 0.736 | 0.72 | 0.721 | 0.72
2030-08-02 10:00 | 0.715 | 0.703 | 0.703 | 0.707
2030-08-02 11:00 | 0.65 | 0.645 | 0.641 | 0.65
2030-08-02 12:00 | 0.541 | 0.543 | 0.537 | 0.548
2030-08-02 13:00 | 0.387 | 0.397 | 0.389 | 0.401
2030-08-02 14:00 | 0.2 | 0.218 | 0.211 | 0.225
2030-08-02 15:00 | 0.033 | 0.053 | 0.053 | 0.061
2030-08-02 16:00 | 0 | 0 | 0 | 0.001
2030-08-02 17:00 | 0 | 0 | 0 | 0
2030-08-02 18:00 | 0 | 0 | 0 | 0
2030-08-02 19:00 | 0 | 0 | 0 | 0
2030-08-02 20:00 | 0 | 0 | 0 | 0
2030-08-02 21:00 | 0 | 0 | 0 | 0
2030-08-02 22:00 | 0 | 0 | 0 | 0
2030-08-02 23:00 | 0 | 0 | 0 | 0
2030-08-03 | 0 | 0 | 0 | 0
2030-08-03 01:00 | 0 | 0 | 0 | 0
2030-08-03 02:00 | 0 | 0 | 0 | 0
2030-08-03 03:00 | 0.024 | 0.029 | 0.024 | 0.023
2030-08-03 04:00 | 0.168 | 0.148 | 0.143 | 0.136
2030-08-03 05:00 | 0.372 | 0.339 | 0.337 | 0.324
2030-08-03 06:00 | 0.54 | 0.505 | 0.505 | 0.491
2030-08-03 07:00 | 0.658 | 0.624 | 0.626 | 0.614
2030-08-03 08:00 | 0.725 | 0.694 | 0.698 | 0.691
2030-08-03 09:00 | 0.745 | 0.72 | 0.723 | 0.72
2030-08-03 10:00 | 0.722 | 0.702 | 0.706 | 0.707
2030-08-03 11:00 | 0.656 | 0.641 | 0.645 | 0.65
2030-08-03 12:00 | 0.544 | 0.537 | 0.54 | 0.548
2030-08-03 13:00 | 0.388 | 0.391 | 0.392 | 0.402
2030-08-03 14:00 | 0.2 | 0.214 | 0.213 | 0.225
2030-08-03 15:00 | 0.035 | 0.053 | 0.052 | 0.059
2030-08-03 16:00 | 0 | 0 | 0 | 0.001
2030-08-03 17:00 | 0 | 0 | 0 | 0
2030-08-03 18:00 | 0 | 0 | 0 | 0
2030-08-03 19:00 | 0 | 0 | 0 | 0
2030-08-03 20:00 | 0 | 0 | 0 | 0
2030-08-03 21:00 | 0 | 0 | 0 | 0
2030-08-03 22:00 | 0 | 0 | 0 | 0
2030-08-03 23:00 | 0 | 0 | 0 | 0
2030-08-04 | 0 | 0 | 0 | 0
2030-08-04 01:00 | 0 | 0 | 0 | 0
2030-08-04 02:00 | 0 | 0 | 0 | 0
2030-08-04 03:00 | 0.023 | 0.028 | 0.024 | 0.022
2030-08-04 04:00 | 0.169 | 0.149 | 0.143 | 0.13
2030-08-04 05:00 | 0.371 | 0.335 | 0.335 | 0.314
2030-08-04 06:00 | 0.537 | 0.497 | 0.501 | 0.48
2030-08-04 07:00 | 0.652 | 0.614 | 0.622 | 0.603
2030-08-04 08:00 | 0.718 | 0.682 | 0.692 | 0.679
2030-08-04 09:00 | 0.738 | 0.705 | 0.715 | 0.706
2030-08-04 10:00 | 0.714 | 0.686 | 0.695 | 0.693
2030-08-04 11:00 | 0.647 | 0.626 | 0.633 | 0.635
2030-08-04 12:00 | 0.537 | 0.526 | 0.528 | 0.529
2030-08-04 13:00 | 0.382 | 0.38 | 0.381 | 0.385
2030-08-04 14:00 | 0.196 | 0.206 | 0.206 | 0.214
2030-08-04 15:00 | 0.035 | 0.054 | 0.053 | 0.06
2030-08-04 16:00 | 0 | 0 | 0 | 0
2030-08-04 17:00 | 0 | 0 | 0 | 0
2030-08-04 18:00 | 0 | 0 | 0 | 0
2030-08-04 19:00 | 0 | 0 | 0 | 0
2030-08-04 20:00 | 0 | 0 | 0 | 0
2030-08-04 21:00 | 0 | 0 | 0 | 0
2030-08-04 22:00 | 0 | 0 | 0 | 0
2030-08-04 23:00 | 0 | 0 | 0 | 0
2030-08-05 | 0 | 0 | 0 | 0
2030-08-05 01:00 | 0 | 0 | 0 | 0
2030-08-05 02:00 | 0 | 0 | 0 | 0
2030-08-05 03:00 | 0.026 | 0.028 | 0.021 | 0.021
2030-08-05 04:00 | 0.165 | 0.146 | 0.141 | 0.13
2030-08-05 05:00 | 0.36 | 0.332 | 0.33 | 0.311
2030-08-05 06:00 | 0.524 | 0.495 | 0.496 | 0.479
2030-08-05 07:00 | 0.639 | 0.611 | 0.616 | 0.604
2030-08-05 08:00 | 0.706 | 0.68 | 0.686 | 0.685
2030-08-05 09:00 | 0.728 | 0.706 | 0.71 | 0.713
2030-08-05 10:00 | 0.706 | 0.69 | 0.693 | 0.701
2030-08-05 11:00 | 0.64 | 0.631 | 0.633 | 0.644
2030-08-05 12:00 | 0.53 | 0.525 | 0.524 | 0.537
2030-08-05 13:00 | 0.376 | 0.381 | 0.377 | 0.392
2030-08-05 14:00 | 0.193 | 0.208 | 0.203 | 0.218
2030-08-05 15:00 | 0.037 | 0.053 | 0.053 | 0.06
2030-08-05 16:00 | 0 | 0 | 0 | 0
2030-08-05 17:00 | 0 | 0 | 0 | 0
2030-08-05 18:00 | 0 | 0 | 0 | 0
2030-08-05 19:00 | 0 | 0 | 0 | 0
2030-08-05 20:00 | 0 | 0 | 0 | 0
2030-08-05 21:00 | 0 | 0 | 0 | 0
2030-08-05 22:00 | 0 | 0 | 0 | 0
2030-08-05 23:00 | 0 | 0 | 0 | 0
2030-08-06 | 0 | 0 | 0 | 0
2030-08-06 01:00 | 0 | 0 | 0 | 0
2030-08-06 02:00 | 0 | 0 | 0 | 0
2030-08-06 03:00 | 0.028 | 0.027 | 0.021 | 0.021
2030-08-06 04:00 | 0.164 | 0.143 | 0.139 | 0.128
2030-08-06 05:00 | 0.359 | 0.338 | 0.328 | 0.316
2030-08-06 06:00 | 0.522 | 0.505 | 0.497 | 0.485
2030-08-06 07:00 | 0.638 | 0.626 | 0.62 | 0.62
2030-08-06 08:00 | 0.705 | 0.698 | 0.695 | 0.699
2030-08-06 09:00 | 0.727 | 0.728 | 0.726 | 0.732
2030-08-06 10:00 | 0.704 | 0.711 | 0.709 | 0.718
2030-08-06 11:00 | 0.637 | 0.651 | 0.648 | 0.66
2030-08-06 12:00 | 0.527 | 0.546 | 0.542 | 0.552
2030-08-06 13:00 | 0.374 | 0.397 | 0.393 | 0.403
2030-08-06 14:00 | 0.192 | 0.216 | 0.213 | 0.223
2030-08-06 15:00 | 0.037 | 0.051 | 0.051 | 0.059
2030-08-06 16:00 | 0 | 0 | 0 | 0
2030-08-06 17:00 | 0 | 0 | 0 | 0
2030-08-06 18:00 | 0 | 0 | 0 | 0
2030-08-06 19:00 | 0 | 0 | 0 | 0
2030-08-06 20:00 | 0 | 0 | 0 | 0
2030-08-06 21:00 | 0 | 0 | 0 | 0
2030-08-06 22:00 | 0 | 0 | 0 | 0
2030-08-06 23:00 | 0 | 0 | 0 | 0
2030-08-07 | 0 | 0 | 0 | 0
2030-08-07 01:00 | 0 | 0 | 0 | 0
2030-08-07 02:00 | 0 | 0 | 0 | 0
2030-08-07 03:00 | 0.027 | 0.026 | 0.021 | 0.02
2030-08-07 04:00 | 0.165 | 0.147 | 0.138 | 0.126
2030-08-07 05:00 | 0.362 | 0.338 | 0.332 | 0.318
2030-08-07 06:00 | 0.526 | 0.508 | 0.502 | 0.488
2030-08-07 07:00 | 0.64 | 0.628 | 0.624 | 0.613
2030-08-07 08:00 | 0.704 | 0.699 | 0.697 | 0.691
2030-08-07 09:00 | 0.725 | 0.722 | 0.725 | 0.723
2030-08-07 10:00 | 0.702 | 0.704 | 0.708 | 0.711
2030-08-07 11:00 | 0.637 | 0.644 | 0.648 | 0.653
2030-08-07 12:00 | 0.528 | 0.542 | 0.544 | 0.551
2030-08-07 13:00 | 0.375 | 0.394 | 0.396 | 0.403
2030-08-07 14:00 | 0.193 | 0.215 | 0.215 | 0.224
2030-08-07 15:00 | 0.036 | 0.051 | 0.051 | 0.058
2030-08-07 16:00 | 0 | 0 | 0 | 0
2030-08-07 17:00 | 0 | 0 | 0 | 0
2030-08-07 18:00 | 0 | 0 | 0 | 0
2030-08-07 19:00 | 0 | 0 | 0 | 0
2030-08-07 20:00 | 0 | 0 | 0 | 0
2030-08-07 21:00 | 0 | 0 | 0 | 0
2030-08-07 22:00 | 0 | 0 | 0 | 0
2030-08-07 23:00 | 0 | 0 | 0 | 0
2030-08-08 | 0 | 0 | 0 | 0
2030-08-08 01:00 | 0 | 0 | 0 | 0
2030-08-08 02:00 | 0 | 0 | 0 | 0
2030-08-08 03:00 | 0.025 | 0.024 | 0.018 | 0.018
2030-08-08 04:00 | 0.168 | 0.152 | 0.143 | 0.137
2030-08-08 05:00 | 0.369 | 0.343 | 0.342 | 0.329
2030-08-08 06:00 | 0.535 | 0.508 | 0.513 | 0.497
2030-08-08 07:00 | 0.65 | 0.625 | 0.634 | 0.62
2030-08-08 08:00 | 0.716 | 0.695 | 0.705 | 0.696
2030-08-08 09:00 | 0.739 | 0.723 | 0.732 | 0.727
2030-08-08 10:00 | 0.718 | 0.705 | 0.715 | 0.714
2030-08-08 11:00 | 0.653 | 0.645 | 0.654 | 0.656
2030-08-08 12:00 | 0.544 | 0.541 | 0.548 | 0.55
2030-08-08 13:00 | 0.389 | 0.394 | 0.398 | 0.402
2030-08-08 14:00 | 0.2 | 0.215 | 0.215 | 0.222
2030-08-08 15:00 | 0.032 | 0.05 | 0.049 | 0.057
2030-08-08 16:00 | 0 | 0 | 0 | 0
2030-08-08 17:00 | 0 | 0 | 0 | 0
2030-08-08 18:00 | 0 | 0 | 0 | 0
2030-08-08 19:00 | 0 | 0 | 0 | 0
2030-08-08 20:00 | 0 | 0 | 0 | 0
2030-08-08 21:00 | 0 | 0 | 0 | 0
2030-08-08 22:00 | 0 | 0 | 0 | 0
2030-08-08 23:00 | 0 | 0 | 0 | 0
2030-08-09 | 0 | 0 | 0 | 0
2030-08-09 01:00 | 0 | 0 | 0 | 0
2030-08-09 02:00 | 0 | 0 | 0 | 0
2030-08-09 03:00 | 0.024 | 0.024 | 0.019 | 0.017
2030-08-09 04:00 | 0.169 | 0.148 | 0.141 | 0.137
2030-08-09 05:00 | 0.371 | 0.346 | 0.339 | 0.329
2030-08-09 06:00 | 0.539 | 0.512 | 0.509 | 0.499
2030-08-09 07:00 | 0.657 | 0.632 | 0.633 | 0.623
2030-08-09 08:00 | 0.724 | 0.703 | 0.707 | 0.7
2030-08-09 09:00 | 0.746 | 0.731 | 0.734 | 0.732
2030-08-09 10:00 | 0.724 | 0.714 | 0.717 | 0.719
2030-08-09 11:00 | 0.658 | 0.654 | 0.656 | 0.661
2030-08-09 12:00 | 0.547 | 0.55 | 0.549 | 0.557
2030-08-09 13:00 | 0.39 | 0.401 | 0.397 | 0.408
2030-08-09 14:00 | 0.2 | 0.218 | 0.214 | 0.226
2030-08-09 15:00 | 0.033 | 0.049 | 0.05 | 0.056
2030-08-09 16:00 | 0 | 0 | 0 | 0
2030-08-09 17:00 | 0 | 0 | 0 | 0
2030-08-09 18:00 | 0 | 0 | 0 | 0
2030-08-09 19:00 | 0 | 0 | 0 | 0
2030-08-09 20:00 | 0 | 0 | 0 | 0
2030-08-09 21:00 | 0 | 0 | 0 | 0
2030-08-09 22:00 | 0 | 0 | 0 | 0
2030-08-09 23:00 | 0 | 0 | 0 | 0
2030-08-10 | 0 | 0 | 0 | 0
2030-08-10 01:00 | 0 | 0 | 0 | 0
2030-08-10 02:00 | 0 | 0 | 0 | 0
2030-08-10 03:00 | 0.019 | 0.023 | 0.015 | 0.015
2030-08-10 04:00 | 0.177 | 0.152 | 0.147 | 0.137
2030-08-10 05:00 | 0.389 | 0.348 | 0.351 | 0.333
2030-08-10 06:00 | 0.559 | 0.515 | 0.522 | 0.503
2030-08-10 07:00 | 0.677 | 0.634 | 0.644 | 0.628
2030-08-10 08:00 | 0.743 | 0.705 | 0.717 | 0.705
2030-08-10 09:00 | 0.763 | 0.731 | 0.743 | 0.736
2030-08-10 10:00 | 0.739 | 0.714 | 0.726 | 0.724
2030-08-10 11:00 | 0.673 | 0.654 | 0.665 | 0.666
2030-08-10 12:00 | 0.56 | 0.55 | 0.559 | 0.563
2030-08-10 13:00 | 0.401 | 0.401 | 0.407 | 0.413
2030-08-10 14:00 | 0.206 | 0.218 | 0.22 | 0.229
2030-08-10 15:00 | 0.029 | 0.048 | 0.047 | 0.054
2030-08-10 16:00 | 0 | 0 | 0 | 0
2030-08-10 17:00 | 0 | 0 | 0 | 0
2030-08-10 18:00 | 0 | 0 | 0 | 0
2030-08-10 19:00 | 0 | 0 | 0 | 0
2030-08-10 20:00 | 0 | 0 | 0 | 0
2030-08-10 21:00 | 0 | 0 | 0 | 0
2030-08-10 22:00 | 0 | 0 | 0 | 0
2030-08-10 23:00 | 0 | 0 | 0 | 0
2030-08-11 | 0 | 0 | 0 | 0
2030-08-11 01:00 | 0 | 0 | 0 | 0
2030-08-11 02:00 | 0 | 0 | 0 | 0
2030-08-11 03:00 | 0.018 | 0.02 | 0.013 | 0.014
2030-08-11 04:00 | 0.177 | 0.149 | 0.148 | 0.138
2030-08-11 05:00 | 0.389 | 0.346 | 0.354 | 0.336
2030-08-11 06:00 | 0.558 | 0.512 | 0.524 | 0.507
2030-08-11 07:00 | 0.675 | 0.629 | 0.644 | 0.63
2030-08-11 08:00 | 0.743 | 0.699 | 0.716 | 0.706
2030-08-11 09:00 | 0.763 | 0.724 | 0.74 | 0.735
2030-08-11 10:00 | 0.74 | 0.706 | 0.723 | 0.721
2030-08-11 11:00 | 0.673 | 0.646 | 0.662 | 0.663
2030-08-11 12:00 | 0.56 | 0.543 | 0.556 | 0.559
2030-08-11 13:00 | 0.4 | 0.395 | 0.404 | 0.409
2030-08-11 14:00 | 0.205 | 0.214 | 0.217 | 0.226
2030-08-11 15:00 | 0.029 | 0.048 | 0.045 | 0.053
2030-08-11 16:00 | 0 | 0 | 0 | 0
2030-08-11 17:00 | 0 | 0 | 0 | 0
2030-08-11 18:00 | 0 | 0 | 0 | 0
2030-08-11 19:00 | 0 | 0 | 0 | 0
2030-08-11 20:00 | 0 | 0 | 0 | 0
2030-08-11 21:00 | 0 | 0 | 0 | 0
2030-08-11 22:00 | 0 | 0 | 0 | 0
2030-08-11 23:00 | 0 | 0 | 0 | 0
2030-08-12 | 0 | 0 | 0 | 0
2030-08-12 01:00 | 0 | 0 | 0 | 0
2030-08-12 02:00 | 0 | 0 | 0 | 0
2030-08-12 03:00 | 0.02 | 0.018 | 0.014 | 0.014
2030-08-12 04:00 | 0.172 | 0.151 | 0.145 | 0.138
2030-08-12 05:00 | 0.378 | 0.346 | 0.346 | 0.334
2030-08-12 06:00 | 0.544 | 0.51 | 0.512 | 0.504
2030-08-12 07:00 | 0.661 | 0.627 | 0.632 | 0.627
2030-08-12 08:00 | 0.728 | 0.697 | 0.704 | 0.702
2030-08-12 09:00 | 0.749 | 0.722 | 0.73 | 0.733
2030-08-12 10:00 | 0.727 | 0.706 | 0.714 | 0.72
2030-08-12 11:00 | 0.661 | 0.647 | 0.654 | 0.662
2030-08-12 12:00 | 0.548 | 0.544 | 0.551 | 0.561
2030-08-12 13:00 | 0.39 | 0.396 | 0.401 | 0.412
2030-08-12 14:00 | 0.199 | 0.215 | 0.216 | 0.227
2030-08-12 15:00 | 0.031 | 0.046 | 0.045 | 0.052
2030-08-12 16:00 | 0 | 0 | 0 | 0
2030-08-12 17:00 | 0 | 0 | 0 | 0
2030-08-12 18:00 | 0 | 0 | 0 | 0
2030-08-12 19:00 | 0 | 0 | 0 | 0
2030-08-12 20:00 | 0 | 0 | 0 | 0
2030-08-12 21:00 | 0 | 0 | 0 | 0
2030-08-12 22:00 | 0 | 0 | 0 | 0
2030-08-12 23:00 | 0 | 0 | 0 | 0
2030-08-13 | 0 | 0 | 0 | 0
2030-08-13 01:00 | 0 | 0 | 0 | 0
2030-08-13 02:00 | 0 | 0 | 0 | 0
2030-08-13 03:00 | 0.02 | 0.017 | 0.014 | 0.013
2030-08-13 04:00 | 0.17 | 0.153 | 0.144 | 0.138
2030-08-13 05:00 | 0.371 | 0.346 | 0.343 | 0.336
2030-08-13 06:00 | 0.536 | 0.507 | 0.507 | 0.503
2030-08-13 07:00 | 0.653 | 0.623 | 0.625 | 0.623
2030-08-13 08:00 | 0.72 | 0.693 | 0.697 | 0.698
2030-08-13 09:00 | 0.741 | 0.715 | 0.724 | 0.726
2030-08-13 10:00 | 0.72 | 0.698 | 0.707 | 0.713
2030-08-13 11:00 | 0.654 | 0.638 | 0.647 | 0.654
2030-08-13 12:00 | 0.543 | 0.531 | 0.539 | 0.542
2030-08-13 13:00 | 0.386 | 0.383 | 0.388 | 0.393
2030-08-13 14:00 | 0.196 | 0.204 | 0.206 | 0.213
2030-08-13 15:00 | 0.031 | 0.047 | 0.045 | 0.052
2030-08-13 16:00 | 0 | 0 | 0 | 0
2030-08-13 17:00 | 0 | 0 | 0 | 0
2030-08-13 18:00 | 0 | 0 | 0 | 0
2030-08-13 19:00 | 0 | 0 | 0 | 0
2030-08-13 20:00 | 0 | 0 | 0 | 0
2030-08-13 21:00 | 0 | 0 | 0 | 0
2030-08-13 22:00 | 0 | 0 | 0 | 0
2030-08-13 23:00 | 0 | 0 | 0 | 0
2030-08-14 | 0 | 0 | 0 | 0
2030-08-14 01:00 | 0 | 0 | 0 | 0
2030-08-14 02:00 | 0 | 0 | 0 | 0
2030-08-14 03:00 | 0.023 | 0.019 | 0.016 | 0.015
2030-08-14 04:00 | 0.165 | 0.147 | 0.14 | 0.133
2030-08-14 05:00 | 0.363 | 0.336 | 0.335 | 0.323
2030-08-14 06:00 | 0.528 | 0.498 | 0.502 | 0.493
2030-08-14 07:00 | 0.646 | 0.616 | 0.624 | 0.617
2030-08-14 08:00 | 0.714 | 0.687 | 0.698 | 0.694
2030-08-14 09:00 | 0.736 | 0.712 | 0.721 | 0.725
2030-08-14 10:00 | 0.713 | 0.697 | 0.705 | 0.711
2030-08-14 11:00 | 0.647 | 0.638 | 0.644 | 0.654
2030-08-14 12:00 | 0.535 | 0.538 | 0.543 | 0.556
2030-08-14 13:00 | 0.378 | 0.391 | 0.393 | 0.407
2030-08-14 14:00 | 0.191 | 0.211 | 0.21 | 0.223
2030-08-14 15:00 | 0.032 | 0.046 | 0.045 | 0.052
2030-08-14 16:00 | 0 | 0 | 0 | 0
2030-08-14 17:00 | 0 | 0 | 0 | 0
2030-08-14 18:00 | 0 | 0 | 0 | 0
2030-08-14 19:00 | 0 | 0 | 0 | 0
2030-08-14 20:00 | 0 | 0 | 0 | 0
2030-08-14 21:00 | 0 | 0 | 0 | 0
2030-08-14 22:00 | 0 | 0 | 0 | 0
2030-08-14 23:00 | 0 | 0 | 0 | 0
2030-08-15 | 0 | 0 | 0 | 0
2030-08-15 01:00 | 0 | 0 | 0 | 0
2030-08-15 02:00 | 0 | 0 | 0 | 0
2030-08-15 03:00 | 0.016 | 0.017 | 0.014 | 0.013
2030-08-15 04:00 | 0.172 | 0.153 | 0.143 | 0.136
2030-08-15 05:00 | 0.378 | 0.35 | 0.342 | 0.33
2030-08-15 06:00 | 0.547 | 0.515 | 0.509 | 0.497
2030-08-15 07:00 | 0.666 | 0.632 | 0.629 | 0.62
2030-08-15 08:00 | 0.735 | 0.702 | 0.701 | 0.696
2030-08-15 09:00 | 0.757 | 0.728 | 0.731 | 0.729
2030-08-15 10:00 | 0.735 | 0.711 | 0.713 | 0.714
2030-08-15 11:00 | 0.668 | 0.65 | 0.653 | 0.655
2030-08-15 12:00 | 0.554 | 0.544 | 0.547 | 0.552
2030-08-15 13:00 | 0.394 | 0.394 | 0.396 | 0.403
2030-08-15 14:00 | 0.2 | 0.211 | 0.211 | 0.22
2030-08-15 15:00 | 0.03 | 0.044 | 0.044 | 0.05
2030-08-15 16:00 | 0 | 0 | 0 | 0
2030-08-15 17:00 | 0 | 0 | 0 | 0
2030-08-15 18:00 | 0 | 0 | 0 | 0
2030-08-15 19:00 | 0 | 0 | 0 | 0
2030-08-15 20:00 | 0 | 0 | 0 | 0
2030-08-15 21:00 | 0 | 0 | 0 | 0
2030-08-15 22:00 | 0 | 0 | 0 | 0
2030-08-15 23:00 | 0 | 0 | 0 | 0
2030-08-16 | 0 | 0 | 0 | 0
2030-08-16 01:00 | 0 | 0 | 0 | 0
2030-08-16 02:00 | 0 | 0 | 0 | 0
2030-08-16 03:00 | 0.018 | 0.015 | 0.014 | 0.013
2030-08-16 04:00 | 0.167 | 0.149 | 0.139 | 0.133
2030-08-16 05:00 | 0.365 | 0.342 | 0.331 | 0.323
2030-08-16 06:00 | 0.526 | 0.506 | 0.495 | 0.489
2030-08-16 07:00 | 0.642 | 0.624 | 0.613 | 0.614
2030-08-16 08:00 | 0.71 | 0.695 | 0.684 | 0.69
2030-08-16 09:00 | 0.73 | 0.72 | 0.708 | 0.719
2030-08-16 10:00 | 0.707 | 0.703 | 0.69 | 0.705
2030-08-16 11:00 | 0.64 | 0.644 | 0.63 | 0.646
2030-08-16 12:00 | 0.53 | 0.539 | 0.525 | 0.542
2030-08-16 13:00 | 0.373 | 0.388 | 0.376 | 0.393
2030-08-16 14:00 | 0.187 | 0.206 | 0.198 | 0.212
2030-08-16 15:00 | 0.031 | 0.043 | 0.044 | 0.05
2030-08-16 16:00 | 0 | 0 | 0 | 0
2030-08-16 17:00 | 0 | 0 | 0 | 0
2030-08-16 18:00 | 0 | 0 | 0 | 0
2030-08-16 19:00 | 0 | 0 | 0 | 0
2030-08-16 20:00 | 0 | 0 | 0 | 0
2030-08-16 21:00 | 0 | 0 | 0 | 0
2030-08-16 22:00 | 0 | 0 | 0 | 0
2030-08-16 23:00 | 0 | 0 | 0 | 0
2030-08-17 | 0 | 0 | 0 | 0
2030-08-17 01:00 | 0 | 0 | 0 | 0
2030-08-17 02:00 | 0 | 0 | 0 | 0
2030-08-17 03:00 | 0.018 | 0.017 | 0.014 | 0.014
2030-08-17 04:00 | 0.163 | 0.14 | 0.139 | 0.125
2030-08-17 05:00 | 0.36 | 0.333 | 0.336 | 0.303
2030-08-17 06:00 | 0.526 | 0.5 | 0.507 | 0.493
2030-08-17 07:00 | 0.646 | 0.619 | 0.63 | 0.62
2030-08-17 08:00 | 0.716 | 0.69 | 0.702 | 0.698
2030-08-17 09:00 | 0.743 | 0.722 | 0.732 | 0.735
2030-08-17 10:00 | 0.723 | 0.706 | 0.716 | 0.722
2030-08-17 11:00 | 0.66 | 0.647 | 0.655 | 0.664
2030-08-17 12:00 | 0.551 | 0.543 | 0.549 | 0.555
2030-08-17 13:00 | 0.393 | 0.393 | 0.396 | 0.404
2030-08-17 14:00 | 0.2 | 0.21 | 0.21 | 0.219
2030-08-17 15:00 | 0.029 | 0.044 | 0.044 | 0.051
2030-08-17 16:00 | 0 | 0 | 0 | 0
2030-08-17 17:00 | 0 | 0 | 0 | 0
2030-08-17 18:00 | 0 | 0 | 0 | 0
2030-08-17 19:00 | 0 | 0 | 0 | 0
2030-08-17 20:00 | 0 | 0 | 0 | 0
2030-08-17 21:00 | 0 | 0 | 0 | 0
2030-08-17 22:00 | 0 | 0 | 0 | 0
2030-08-17 23:00 | 0 | 0 | 0 | 0
2030-08-18 | 0 | 0 | 0 | 0
2030-08-18 01:00 | 0 | 0 | 0 | 0
2030-08-18 02:00 | 0 | 0 | 0 | 0
2030-08-18 03:00 | 0.015 | 0.016 | 0.013 | 0.013
2030-08-18 04:00 | 0.176 | 0.14 | 0.139 | 0.124
2030-08-18 05:00 | 0.384 | 0.341 | 0.345 | 0.327
2030-08-18 06:00 | 0.552 | 0.512 | 0.519 | 0.501
2030-08-18 07:00 | 0.671 | 0.634 | 0.643 | 0.627
2030-08-18 08:00 | 0.738 | 0.706 | 0.717 | 0.704
2030-08-18 09:00 | 0.759 | 0.734 | 0.743 | 0.735
2030-08-18 10:00 | 0.736 | 0.716 | 0.725 | 0.72
2030-08-18 11:00 | 0.668 | 0.655 | 0.662 | 0.66
2030-08-18 12:00 | 0.555 | 0.548 | 0.552 | 0.555
2030-08-18 13:00 | 0.395 | 0.397 | 0.397 | 0.403
2030-08-18 14:00 | 0.2 | 0.211 | 0.209 | 0.219
2030-08-18 15:00 | 0.027 | 0.043 | 0.043 | 0.05
2030-08-18 16:00 | 0 | 0 | 0 | 0
2030-08-18 17:00 | 0 | 0 | 0 | 0
2030-08-18 18:00 | 0 | 0 | 0 | 0
2030-08-18 19:00 | 0 | 0 | 0 | 0
2030-08-18 20:00 | 0 | 0 | 0 | 0
2030-08-18 21:00 | 0 | 0 | 0 | 0
2030-08-18 22:00 | 0 | 0 | 0 | 0
2030-08-18 23:00 | 0 | 0 | 0 | 0
2030-08-19 | 0 | 0 | 0 | 0
2030-08-19 01:00 | 0 | 0 | 0 | 0
2030-08-19 02:00 | 0 | 0 | 0 | 0
2030-08-19 03:00 | 0.015 | 0.014 | 0.012 | 0.011
2030-08-19 04:00 | 0.171 | 0.151 | 0.142 | 0.136
2030-08-19 05:00 | 0.376 | 0.35 | 0.342 | 0.33
2030-08-19 06:00 | 0.543 | 0.52 | 0.515 | 0.505
2030-08-19 07:00 | 0.659 | 0.642 | 0.639 | 0.632
2030-08-19 08:00 | 0.725 | 0.713 | 0.713 | 0.71
2030-08-19 09:00 | 0.746 | 0.739 | 0.741 | 0.744
2030-08-19 10:00 | 0.721 | 0.721 | 0.723 | 0.729
2030-08-19 11:00 | 0.654 | 0.658 | 0.661 | 0.669
2030-08-19 12:00 | 0.541 | 0.551 | 0.555 | 0.563
2030-08-19 13:00 | 0.383 | 0.397 | 0.402 | 0.409
2030-08-19 14:00 | 0.192 | 0.21 | 0.213 | 0.22
2030-08-19 15:00 | 0.027 | 0.041 | 0.042 | 0.048
2030-08-19 16:00 | 0 | 0 | 0 | 0
2030-08-19 17:00 | 0 | 0 | 0 | 0
2030-08-19 18:00 | 0 | 0 | 0 | 0
2030-08-19 19:00 | 0 | 0 | 0 | 0
2030-08-19 20:00 | 0 | 0 | 0 | 0
2030-08-19 21:00 | 0 | 0 | 0 | 0
2030-08-19 22:00 | 0 | 0 | 0 | 0
2030-08-19 23:00 | 0 | 0 | 0 | 0
2030-08-20 | 0 | 0 | 0 | 0
2030-08-20 01:00 | 0 | 0 | 0 | 0
2030-08-20 02:00 | 0 | 0 | 0 | 0
2030-08-20 03:00 | 0.015 | 0.014 | 0.012 | 0.012
2030-08-20 04:00 | 0.171 | 0.151 | 0.142 | 0.121
2030-08-20 05:00 | 0.375 | 0.349 | 0.34 | 0.318
2030-08-20 06:00 | 0.542 | 0.519 | 0.512 | 0.463
2030-08-20 07:00 | 0.659 | 0.639 | 0.635 | 0.626
2030-08-20 08:00 | 0.725 | 0.71 | 0.708 | 0.705
2030-08-20 09:00 | 0.747 | 0.735 | 0.732 | 0.732
2030-08-20 10:00 | 0.723 | 0.717 | 0.713 | 0.719
2030-08-20 11:00 | 0.656 | 0.656 | 0.649 | 0.66
2030-08-20 12:00 | 0.544 | 0.55 | 0.543 | 0.556
2030-08-20 13:00 | 0.385 | 0.397 | 0.389 | 0.404
2030-08-20 14:00 | 0.193 | 0.21 | 0.203 | 0.218
2030-08-20 15:00 | 0.026 | 0.041 | 0.041 | 0.048
2030-08-20 16:00 | 0 | 0 | 0 | 0
2030-08-20 17:00 | 0 | 0 | 0 | 0
2030-08-20 18:00 | 0 | 0 | 0 | 0
2030-08-20 19:00 | 0 | 0 | 0 | 0
2030-08-20 20:00 | 0 | 0 | 0 | 0
2030-08-20 21:00 | 0 | 0 | 0 | 0
2030-08-20 22:00 | 0 | 0 | 0 | 0
2030-08-20 23:00 | 0 | 0 | 0 | 0
2030-08-21 | 0 | 0 | 0 | 0
2030-08-21 01:00 | 0 | 0 | 0 | 0
2030-08-21 02:00 | 0 | 0 | 0 | 0
2030-08-21 03:00 | 0.015 | 0.014 | 0.012 | 0.011
2030-08-21 04:00 | 0.173 | 0.143 | 0.126 | 0.126
2030-08-21 05:00 | 0.382 | 0.349 | 0.34 | 0.33
2030-08-21 06:00 | 0.552 | 0.518 | 0.518 | 0.504
2030-08-21 07:00 | 0.669 | 0.639 | 0.644 | 0.632
2030-08-21 08:00 | 0.733 | 0.711 | 0.718 | 0.71
2030-08-21 09:00 | 0.749 | 0.737 | 0.743 | 0.743
2030-08-21 10:00 | 0.723 | 0.72 | 0.724 | 0.73
2030-08-21 11:00 | 0.655 | 0.659 | 0.661 | 0.672
2030-08-21 12:00 | 0.542 | 0.553 | 0.554 | 0.567
2030-08-21 13:00 | 0.383 | 0.401 | 0.4 | 0.414
2030-08-21 14:00 | 0.191 | 0.214 | 0.212 | 0.225
2030-08-21 15:00 | 0.026 | 0.039 | 0.041 | 0.047
2030-08-21 16:00 | 0 | 0 | 0 | 0
2030-08-21 17:00 | 0 | 0 | 0 | 0
2030-08-21 18:00 | 0 | 0 | 0 | 0
2030-08-21 19:00 | 0 | 0 | 0 | 0
2030-08-21 20:00 | 0 | 0 | 0 | 0
2030-08-21 21:00 | 0 | 0 | 0 | 0
2030-08-21 22:00 | 0 | 0 | 0 | 0
2030-08-21 23:00 | 0 | 0 | 0 | 0
2030-08-22 | 0 | 0 | 0 | 0
2030-08-22 01:00 | 0 | 0 | 0 | 0
2030-08-22 02:00 | 0 | 0 | 0 | 0
2030-08-22 03:00 | 0.014 | 0.013 | 0.011 | 0.01
2030-08-22 04:00 | 0.169 | 0.149 | 0.14 | 0.136
2030-08-22 05:00 | 0.371 | 0.352 | 0.343 | 0.332
2030-08-22 06:00 | 0.537 | 0.52 | 0.515 | 0.504
2030-08-22 07:00 | 0.65 | 0.64 | 0.638 | 0.629
2030-08-22 08:00 | 0.712 | 0.709 | 0.71 | 0.705
2030-08-22 09:00 | 0.731 | 0.734 | 0.736 | 0.739
2030-08-22 10:00 | 0.707 | 0.715 | 0.716 | 0.725
2030-08-22 11:00 | 0.64 | 0.653 | 0.653 | 0.666
2030-08-22 12:00 | 0.528 | 0.544 | 0.542 | 0.558
2030-08-22 13:00 | 0.371 | 0.392 | 0.389 | 0.404
2030-08-22 14:00 | 0.183 | 0.206 | 0.203 | 0.216
2030-08-22 15:00 | 0.026 | 0.039 | 0.04 | 0.046
2030-08-22 16:00 | 0 | 0 | 0 | 0
2030-08-22 17:00 | 0 | 0 | 0 | 0
2030-08-22 18:00 | 0 | 0 | 0 | 0
2030-08-22 19:00 | 0 | 0 | 0 | 0
2030-08-22 20:00 | 0 | 0 | 0 | 0
2030-08-22 21:00 | 0 | 0 | 0 | 0
2030-08-22 22:00 | 0 | 0 | 0 | 0
2030-08-22 23:00 | 0 | 0 | 0 | 0
2030-08-23 | 0 | 0 | 0 | 0
2030-08-23 01:00 | 0 | 0 | 0 | 0
2030-08-23 02:00 | 0 | 0 | 0 | 0
2030-08-23 03:00 | 0.015 | 0.013 | 0.011 | 0.01
2030-08-23 04:00 | 0.164 | 0.14 | 0.13 | 0.128
2030-08-23 05:00 | 0.363 | 0.336 | 0.33 | 0.316
2030-08-23 06:00 | 0.529 | 0.504 | 0.503 | 0.487
2030-08-23 07:00 | 0.644 | 0.623 | 0.626 | 0.614
2030-08-23 08:00 | 0.707 | 0.693 | 0.698 | 0.692
2030-08-23 09:00 | 0.727 | 0.721 | 0.723 | 0.729
2030-08-23 10:00 | 0.704 | 0.702 | 0.703 | 0.713
2030-08-23 11:00 | 0.638 | 0.639 | 0.64 | 0.652
2030-08-23 12:00 | 0.527 | 0.534 | 0.532 | 0.548
2030-08-23 13:00 | 0.369 | 0.382 | 0.381 | 0.394
2030-08-23 14:00 | 0.182 | 0.199 | 0.198 | 0.209
2030-08-23 15:00 | 0.025 | 0.038 | 0.039 | 0.045
2030-08-23 16:00 | 0 | 0 | 0 | 0
2030-08-23 17:00 | 0 | 0 | 0 | 0
2030-08-23 18:00 | 0 | 0 | 0 | 0
2030-08-23 19:00 | 0 | 0 | 0 | 0
2030-08-23 20:00 | 0 | 0 | 0 | 0
2030-08-23 21:00 | 0 | 0 | 0 | 0
2030-08-23 22:00 | 0 | 0 | 0 | 0
2030-08-23 23:00 | 0 | 0 | 0 | 0
2030-08-24 | 0 | 0 | 0 | 0
2030-08-24 01:00 | 0 | 0 | 0 | 0
2030-08-24 02:00 | 0 | 0 | 0 | 0
2030-08-24 03:00 | 0.014 | 0.012 | 0.01 | 0.009
2030-08-24 04:00 | 0.166 | 0.139 | 0.126 | 0.128
2030-08-24 05:00 | 0.369 | 0.339 | 0.331 | 0.321
2030-08-24 06:00 | 0.536 | 0.506 | 0.506 | 0.493
2030-08-24 07:00 | 0.648 | 0.626 | 0.63 | 0.619
2030-08-24 08:00 | 0.711 | 0.696 | 0.703 | 0.697
2030-08-24 09:00 | 0.731 | 0.723 | 0.729 | 0.732
2030-08-24 10:00 | 0.707 | 0.705 | 0.709 | 0.717
2030-08-24 11:00 | 0.64 | 0.644 | 0.647 | 0.657
2030-08-24 12:00 | 0.529 | 0.536 | 0.54 | 0.547
2030-08-24 13:00 | 0.372 | 0.386 | 0.388 | 0.395
2030-08-24 14:00 | 0.183 | 0.202 | 0.203 | 0.21
2030-08-24 15:00 | 0.024 | 0.037 | 0.038 | 0.044
2030-08-24 16:00 | 0 | 0 | 0 | 0
2030-08-24 17:00 | 0 | 0 | 0 | 0
2030-08-24 18:00 | 0 | 0 | 0 | 0
2030-08-24 19:00 | 0 | 0 | 0 | 0
2030-08-24 20:00 | 0 | 0 | 0 | 0
2030-08-24 21:00 | 0 | 0 | 0 | 0
2030-08-24 22:00 | 0 | 0 | 0 | 0
2030-08-24 23:00 | 0 | 0 | 0 | 0
2030-08-25 | 0 | 0 | 0 | 0
2030-08-25 01:00 | 0 | 0 | 0 | 0
2030-08-25 02:00 | 0 | 0 | 0 | 0
2030-08-25 03:00 | 0.013 | 0.012 | 0.01 | 0.009
2030-08-25 04:00 | 0.167 | 0.138 | 0.136 | 0.129
2030-08-25 05:00 | 0.368 | 0.336 | 0.333 | 0.319
2030-08-25 06:00 | 0.53 | 0.503 | 0.504 | 0.489
2030-08-25 07:00 | 0.645 | 0.623 | 0.626 | 0.615
2030-08-25 08:00 | 0.711 | 0.693 | 0.698 | 0.693
2030-08-25 09:00 | 0.732 | 0.724 | 0.727 | 0.731
2030-08-25 10:00 | 0.708 | 0.707 | 0.709 | 0.718
2030-08-25 11:00 | 0.641 | 0.646 | 0.648 | 0.659
2030-08-25 12:00 | 0.531 | 0.542 | 0.544 | 0.558
2030-08-25 13:00 | 0.373 | 0.392 | 0.393 | 0.407
2030-08-25 14:00 | 0.183 | 0.206 | 0.206 | 0.219
2030-08-25 15:00 | 0.024 | 0.036 | 0.037 | 0.043
2030-08-25 16:00 | 0 | 0 | 0 | 0
2030-08-25 17:00 | 0 | 0 | 0 | 0
2030-08-25 18:00 | 0 | 0 | 0 | 0
2030-08-25 19:00 | 0 | 0 | 0 | 0
2030-08-25 20:00 | 0 | 0 | 0 | 0
2030-08-25 21:00 | 0 | 0 | 0 | 0
2030-08-25 22:00 | 0 | 0 | 0 | 0
2030-08-25 23:00 | 0 | 0 | 0 | 0
2030-08-26 | 0 | 0 | 0 | 0
2030-08-26 01:00 | 0 | 0 | 0 | 0
2030-08-26 02:00 | 0 | 0 | 0 | 0
2030-08-26 03:00 | 0.014 | 0.01 | 0.009 | 0.008
2030-08-26 04:00 | 0.164 | 0.149 | 0.143 | 0.132
2030-08-26 05:00 | 0.361 | 0.348 | 0.343 | 0.325
2030-08-26 06:00 | 0.523 | 0.515 | 0.513 | 0.496
2030-08-26 07:00 | 0.636 | 0.634 | 0.635 | 0.622
2030-08-26 08:00 | 0.699 | 0.704 | 0.706 | 0.699
2030-08-26 09:00 | 0.719 | 0.729 | 0.734 | 0.734
2030-08-26 10:00 | 0.694 | 0.709 | 0.716 | 0.72
2030-08-26 11:00 | 0.627 | 0.646 | 0.654 | 0.661
2030-08-26 12:00 | 0.502 | 0.539 | 0.546 | 0.554
2030-08-26 13:00 | 0.341 | 0.387 | 0.392 | 0.4
2030-08-26 14:00 | 0.164 | 0.201 | 0.204 | 0.212
2030-08-26 15:00 | 0.023 | 0.035 | 0.036 | 0.042
2030-08-26 16:00 | 0 | 0 | 0 | 0
2030-08-26 17:00 | 0 | 0 | 0 | 0
2030-08-26 18:00 | 0 | 0 | 0 | 0
2030-08-26 19:00 | 0 | 0 | 0 | 0
2030-08-26 20:00 | 0 | 0 | 0 | 0
2030-08-26 21:00 | 0 | 0 | 0 | 0
2030-08-26 22:00 | 0 | 0 | 0 | 0
2030-08-26 23:00 | 0 | 0 | 0 | 0
2030-08-27 | 0 | 0 | 0 | 0
2030-08-27 01:00 | 0 | 0 | 0 | 0
2030-08-27 02:00 | 0 | 0 | 0 | 0
2030-08-27 03:00 | 0.014 | 0.011 | 0.009 | 0.008
2030-08-27 04:00 | 0.149 | 0.143 | 0.14 | 0.133
2030-08-27 05:00 | 0.338 | 0.34 | 0.34 | 0.328
2030-08-27 06:00 | 0.508 | 0.509 | 0.513 | 0.501
2030-08-27 07:00 | 0.627 | 0.629 | 0.635 | 0.628
2030-08-27 08:00 | 0.697 | 0.699 | 0.706 | 0.705
2030-08-27 09:00 | 0.711 | 0.715 | 0.725 | 0.732
2030-08-27 10:00 | 0.681 | 0.696 | 0.708 | 0.717
2030-08-27 11:00 | 0.616 | 0.633 | 0.645 | 0.656
2030-08-27 12:00 | 0.497 | 0.528 | 0.532 | 0.552
2030-08-27 13:00 | 0.343 | 0.373 | 0.377 | 0.395
2030-08-27 14:00 | 0.156 | 0.189 | 0.193 | 0.207
2030-08-27 15:00 | 0.021 | 0.033 | 0.034 | 0.04
2030-08-27 16:00 | 0 | 0 | 0 | 0
2030-08-27 17:00 | 0 | 0 | 0 | 0
2030-08-27 18:00 | 0 | 0 | 0 | 0
2030-08-27 19:00 | 0 | 0 | 0 | 0
2030-08-27 20:00 | 0 | 0 | 0 | 0
2030-08-27 21:00 | 0 | 0 | 0 | 0
2030-08-27 22:00 | 0 | 0 | 0 | 0
2030-08-27 23:00 | 0 | 0 | 0 | 0
2030-08-28 | 0 | 0 | 0 | 0
2030-08-28 01:00 | 0 | 0 | 0 | 0
2030-08-28 02:00 | 0 | 0 | 0 | 0
2030-08-28 03:00 | 0.012 | 0.01 | 0.008 | 0.007
2030-08-28 04:00 | 0.156 | 0.129 | 0.13 | 0.127
2030-08-28 05:00 | 0.356 | 0.327 | 0.332 | 0.319
2030-08-28 06:00 | 0.525 | 0.499 | 0.507 | 0.493
2030-08-28 07:00 | 0.642 | 0.622 | 0.632 | 0.622
2030-08-28 08:00 | 0.706 | 0.695 | 0.707 | 0.701
2030-08-28 09:00 | 0.724 | 0.721 | 0.733 | 0.736
2030-08-28 10:00 | 0.699 | 0.702 | 0.713 | 0.72
2030-08-28 11:00 | 0.63 | 0.638 | 0.649 | 0.658
2030-08-28 12:00 | 0.504 | 0.529 | 0.539 | 0.553
2030-08-28 13:00 | 0.344 | 0.376 | 0.383 | 0.397
2030-08-28 14:00 | 0.165 | 0.192 | 0.197 | 0.208
2030-08-28 15:00 | 0.019 | 0.033 | 0.034 | 0.04
2030-08-28 16:00 | 0 | 0 | 0 | 0
2030-08-28 17:00 | 0 | 0 | 0 | 0
2030-08-28 18:00 | 0 | 0 | 0 | 0
2030-08-28 19:00 | 0 | 0 | 0 | 0
2030-08-28 20:00 | 0 | 0 | 0 | 0
2030-08-28 21:00 | 0 | 0 | 0 | 0
2030-08-28 22:00 | 0 | 0 | 0 | 0
2030-08-28 23:00 | 0 | 0 | 0 | 0
2030-08-29 | 0 | 0 | 0 | 0
2030-08-29 01:00 | 0 | 0 | 0 | 0
2030-08-29 02:00 | 0 | 0 | 0 | 0
2030-08-29 03:00 | 0.012 | 0.009 | 0.008 | 0.007
2030-08-29 04:00 | 0.157 | 0.129 | 0.128 | 0.117
2030-08-29 05:00 | 0.357 | 0.321 | 0.331 | 0.302
2030-08-29 06:00 | 0.524 | 0.502 | 0.505 | 0.493
2030-08-29 07:00 | 0.639 | 0.623 | 0.629 | 0.621
2030-08-29 08:00 | 0.704 | 0.694 | 0.702 | 0.699
2030-08-29 09:00 | 0.726 | 0.722 | 0.731 | 0.733
2030-08-29 10:00 | 0.701 | 0.702 | 0.71 | 0.717
2030-08-29 11:00 | 0.633 | 0.637 | 0.644 | 0.654
2030-08-29 12:00 | 0.521 | 0.527 | 0.529 | 0.532
2030-08-29 13:00 | 0.362 | 0.369 | 0.373 | 0.376
2030-08-29 14:00 | 0.174 | 0.184 | 0.188 | 0.193
2030-08-29 15:00 | 0.018 | 0.031 | 0.032 | 0.036
2030-08-29 16:00 | 0 | 0 | 0 | 0
2030-08-29 17:00 | 0 | 0 | 0 | 0
2030-08-29 18:00 | 0 | 0 | 0 | 0
2030-08-29 19:00 | 0 | 0 | 0 | 0
2030-08-29 20:00 | 0 | 0 | 0 | 0
2030-08-29 21:00 | 0 | 0 | 0 | 0
2030-08-29 22:00 | 0 | 0 | 0 | 0
2030-08-29 23:00 | 0 | 0 | 0 | 0
2030-08-30 | 0 | 0 | 0 | 0
2030-08-30 01:00 | 0 | 0 | 0 | 0
2030-08-30 02:00 | 0 | 0 | 0 | 0
2030-08-30 03:00 | 0.011 | 0.009 | 0.007 | 0.006
2030-08-30 04:00 | 0.144 | 0.128 | 0.119 | 0.111
2030-08-30 05:00 | 0.338 | 0.323 | 0.317 | 0.302
2030-08-30 06:00 | 0.506 | 0.494 | 0.493 | 0.482
2030-08-30 07:00 | 0.623 | 0.616 | 0.62 | 0.613
2030-08-30 08:00 | 0.693 | 0.69 | 0.695 | 0.694
2030-08-30 09:00 | 0.72 | 0.722 | 0.724 | 0.734
2030-08-30 10:00 | 0.696 | 0.704 | 0.706 | 0.72
2030-08-30 11:00 | 0.627 | 0.642 | 0.643 | 0.661
2030-08-30 12:00 | 0.513 | 0.538 | 0.536 | 0.556
2030-08-30 13:00 | 0.355 | 0.384 | 0.381 | 0.401
2030-08-30 14:00 | 0.168 | 0.196 | 0.193 | 0.21
2030-08-30 15:00 | 0.018 | 0.031 | 0.032 | 0.038
2030-08-30 16:00 | 0 | 0 | 0 | 0
2030-08-30 17:00 | 0 | 0 | 0 | 0
2030-08-30 18:00 | 0 | 0 | 0 | 0
2030-08-30 19:00 | 0 | 0 | 0 | 0
2030-08-30 20:00 | 0 | 0 | 0 | 0
2030-08-30 21:00 | 0 | 0 | 0 | 0
2030-08-30 22:00 | 0 | 0 | 0 | 0
2030-08-30 23:00 | 0 | 0 | 0 | 0
2030-08-31 | 0 | 0 | 0 | 0
2030-08-31 01:00 | 0 | 0 | 0 | 0
2030-08-31 02:00 | 0 | 0 | 0 | 0
2030-08-31 03:00 | 0.01 | 0.008 | 0.006 | 0.005
2030-08-31 04:00 | 0.159 | 0.12 | 0.113 | 0.107
2030-08-31 05:00 | 0.362 | 0.321 | 0.311 | 0.304
2030-08-31 06:00 | 0.533 | 0.503 | 0.503 | 0.485
2030-08-31 07:00 | 0.653 | 0.626 | 0.631 | 0.617
2030-08-31 08:00 | 0.72 | 0.699 | 0.706 | 0.697
2030-08-31 09:00 | 0.74 | 0.732 | 0.739 | 0.739
2030-08-31 10:00 | 0.713 | 0.714 | 0.718 | 0.725
2030-08-31 11:00 | 0.643 | 0.652 | 0.652 | 0.664
2030-08-31 12:00 | 0.53 | 0.543 | 0.542 | 0.554
2030-08-31 13:00 | 0.369 | 0.386 | 0.385 | 0.397
2030-08-31 14:00 | 0.177 | 0.196 | 0.195 | 0.207
2030-08-31 15:00 | 0.017 | 0.03 | 0.031 | 0.037
2030-08-31 16:00 | 0 | 0 | 0 | 0
2030-08-31 17:00 | 0 | 0 | 0 | 0
2030-08-31 18:00 | 0 | 0 | 0 | 0
2030-08-31 19:00 | 0 | 0 | 0 | 0
2030-08-31 20:00 | 0 | 0 | 0 | 0
2030-08-31 21:00 | 0 | 0 | 0 | 0
2030-08-31 22:00 | 0 | 0 | 0 | 0
2030-08-31 23:00 | 0 | 0 | 0 | 0
2030-09-01 | 0 | 0 | 0 | 0
2030-09-01 01:00 | 0 | 0 | 0 | 0
2030-09-01 02:00 | 0 | 0 | 0 | 0
2030-09-01 03:00 | 0.01 | 0.008 | 0.006 | 0.005
2030-09-01 04:00 | 0.156 | 0.128 | 0.122 | 0.121
2030-09-01 05:00 | 0.358 | 0.328 | 0.324 | 0.313
2030-09-01 06:00 | 0.526 | 0.5 | 0.502 | 0.489
2030-09-01 07:00 | 0.641 | 0.621 | 0.628 | 0.618
2030-09-01 08:00 | 0.706 | 0.694 | 0.701 | 0.696
2030-09-01 09:00 | 0.723 | 0.722 | 0.724 | 0.734
2030-09-01 10:00 | 0.697 | 0.702 | 0.704 | 0.717
2030-09-01 11:00 | 0.627 | 0.637 | 0.64 | 0.655
2030-09-01 12:00 | 0.514 | 0.53 | 0.532 | 0.553
2030-09-01 13:00 | 0.354 | 0.374 | 0.378 | 0.395
2030-09-01 14:00 | 0.164 | 0.187 | 0.191 | 0.204
2030-09-01 15:00 | 0.017 | 0.029 | 0.03 | 0.035
2030-09-01 16:00 | 0 | 0 | 0 | 0
2030-09-01 17:00 | 0 | 0 | 0 | 0
2030-09-01 18:00 | 0 | 0 | 0 | 0
2030-09-01 19:00 | 0 | 0 | 0 | 0
2030-09-01 20:00 | 0 | 0 | 0 | 0
2030-09-01 21:00 | 0 | 0 | 0 | 0
2030-09-01 22:00 | 0 | 0 | 0 | 0
2030-09-01 23:00 | 0 | 0 | 0 | 0
2030-09-02 | 0 | 0 | 0 | 0
2030-09-02 01:00 | 0 | 0 | 0 | 0
2030-09-02 02:00 | 0 | 0 | 0 | 0
2030-09-02 03:00 | 0.009 | 0.007 | 0.006 | 0.005
2030-09-02 04:00 | 0.153 | 0.133 | 0.124 | 0.12
2030-09-02 05:00 | 0.354 | 0.332 | 0.324 | 0.314
2030-09-02 06:00 | 0.524 | 0.505 | 0.5 | 0.491
2030-09-02 07:00 | 0.641 | 0.63 | 0.627 | 0.623
2030-09-02 08:00 | 0.707 | 0.704 | 0.703 | 0.704
2030-09-02 09:00 | 0.729 | 0.738 | 0.738 | 0.747
2030-09-02 10:00 | 0.705 | 0.72 | 0.719 | 0.732
2030-09-02 11:00 | 0.637 | 0.658 | 0.656 | 0.671
2030-09-02 12:00 | 0.521 | 0.547 | 0.542 | 0.558
2030-09-02 13:00 | 0.361 | 0.389 | 0.385 | 0.398
2030-09-02 14:00 | 0.17 | 0.196 | 0.195 | 0.205
2030-09-02 15:00 | 0.016 | 0.028 | 0.029 | 0.035
2030-09-02 16:00 | 0 | 0 | 0 | 0
2030-09-02 17:00 | 0 | 0 | 0 | 0
2030-09-02 18:00 | 0 | 0 | 0 | 0
2030-09-02 19:00 | 0 | 0 | 0 | 0
2030-09-02 20:00 | 0 | 0 | 0 | 0
2030-09-02 21:00 | 0 | 0 | 0 | 0
2030-09-02 22:00 | 0 | 0 | 0 | 0
2030-09-02 23:00 | 0 | 0 | 0 | 0
2030-09-03 | 0 | 0 | 0 | 0
2030-09-03 01:00 | 0 | 0 | 0 | 0
2030-09-03 02:00 | 0 | 0 | 0 | 0
2030-09-03 03:00 | 0.009 | 0.007 | 0.005 | 0.004
2030-09-03 04:00 | 0.158 | 0.138 | 0.122 | 0.117
2030-09-03 05:00 | 0.365 | 0.349 | 0.337 | 0.315
2030-09-03 06:00 | 0.539 | 0.526 | 0.52 | 0.511
2030-09-03 07:00 | 0.657 | 0.65 | 0.651 | 0.643
2030-09-03 08:00 | 0.72 | 0.723 | 0.728 | 0.724
2030-09-03 09:00 | 0.739 | 0.752 | 0.756 | 0.76
2030-09-03 10:00 | 0.713 | 0.732 | 0.736 | 0.745
2030-09-03 11:00 | 0.643 | 0.668 | 0.67 | 0.683
2030-09-03 12:00 | 0.523 | 0.557 | 0.555 | 0.575
2030-09-03 13:00 | 0.36 | 0.398 | 0.396 | 0.415
2030-09-03 14:00 | 0.168 | 0.203 | 0.201 | 0.216
2030-09-03 15:00 | 0.016 | 0.028 | 0.029 | 0.035
2030-09-03 16:00 | 0 | 0 | 0 | 0
2030-09-03 17:00 | 0 | 0 | 0 | 0
2030-09-03 18:00 | 0 | 0 | 0 | 0
2030-09-03 19:00 | 0 | 0 | 0 | 0
2030-09-03 20:00 | 0 | 0 | 0 | 0
2030-09-03 21:00 | 0 | 0 | 0 | 0
2030-09-03 22:00 | 0 | 0 | 0 | 0
2030-09-03 23:00 | 0 | 0 | 0 | 0
2030-09-04 | 0 | 0 | 0 | 0
2030-09-04 01:00 | 0 | 0 | 0 | 0
2030-09-04 02:00 | 0 | 0 | 0 | 0
2030-09-04 03:00 | 0.009 | 0.006 | 0.005 | 0.003
2030-09-04 04:00 | 0.16 | 0.132 | 0.13 | 0.097
2030-09-04 05:00 | 0.371 | 0.34 | 0.34 | 0.257
2030-09-04 06:00 | 0.545 | 0.523 | 0.524 | 0.469
2030-09-04 07:00 | 0.663 | 0.65 | 0.654 | 0.611
2030-09-04 08:00 | 0.725 | 0.724 | 0.729 | 0.697
2030-09-04 09:00 | 0.748 | 0.75 | 0.758 | 0.734
2030-09-04 10:00 | 0.722 | 0.73 | 0.738 | 0.728
2030-09-04 11:00 | 0.652 | 0.665 | 0.673 | 0.678
2030-09-04 12:00 | 0.537 | 0.554 | 0.561 | 0.569
2030-09-04 13:00 | 0.375 | 0.396 | 0.4 | 0.41
2030-09-04 14:00 | 0.178 | 0.201 | 0.203 | 0.214
2030-09-04 15:00 | 0.015 | 0.024 | 0.028 | 0.034
2030-09-04 16:00 | 0 | 0 | 0 | 0
2030-09-04 17:00 | 0 | 0 | 0 | 0
2030-09-04 18:00 | 0 | 0 | 0 | 0
2030-09-04 19:00 | 0 | 0 | 0 | 0
2030-09-04 20:00 | 0 | 0 | 0 | 0
2030-09-04 21:00 | 0 | 0 | 0 | 0
2030-09-04 22:00 | 0 | 0 | 0 | 0
2030-09-04 23:00 | 0 | 0 | 0 | 0
2030-09-05 | 0 | 0 | 0 | 0
2030-09-05 01:00 | 0 | 0 | 0 | 0
2030-09-05 02:00 | 0 | 0 | 0 | 0
2030-09-05 03:00 | 0.008 | 0.005 | 0.004 | 0.003
2030-09-05 04:00 | 0.168 | 0.122 | 0.126 | 0.101
2030-09-05 05:00 | 0.383 | 0.31 | 0.344 | 0.264
2030-09-05 06:00 | 0.558 | 0.496 | 0.528 | 0.485
2030-09-05 07:00 | 0.679 | 0.645 | 0.657 | 0.631
2030-09-05 08:00 | 0.747 | 0.721 | 0.733 | 0.713
2030-09-05 09:00 | 0.768 | 0.747 | 0.76 | 0.745
2030-09-05 10:00 | 0.743 | 0.727 | 0.741 | 0.732
2030-09-05 11:00 | 0.674 | 0.663 | 0.676 | 0.672
2030-09-05 12:00 | 0.558 | 0.553 | 0.564 | 0.56
2030-09-05 13:00 | 0.392 | 0.393 | 0.403 | 0.402
2030-09-05 14:00 | 0.186 | 0.197 | 0.204 | 0.207
2030-09-05 15:00 | 0.015 | 0.023 | 0.025 | 0.032
2030-09-05 16:00 | 0 | 0 | 0 | 0
2030-09-05 17:00 | 0 | 0 | 0 | 0
2030-09-05 18:00 | 0 | 0 | 0 | 0
2030-09-05 19:00 | 0 | 0 | 0 | 0
2030-09-05 20:00 | 0 | 0 | 0 | 0
2030-09-05 21:00 | 0 | 0 | 0 | 0
2030-09-05 22:00 | 0 | 0 | 0 | 0
2030-09-05 23:00 | 0 | 0 | 0 | 0
2030-09-06 | 0 | 0 | 0 | 0
2030-09-06 01:00 | 0 | 0 | 0 | 0
2030-09-06 02:00 | 0 | 0 | 0 | 0
2030-09-06 03:00 | 0.008 | 0.005 | 0.004 | 0.003
2030-09-06 04:00 | 0.173 | 0.145 | 0.138 | 0.128
2030-09-06 05:00 | 0.389 | 0.351 | 0.349 | 0.33
2030-09-06 06:00 | 0.561 | 0.526 | 0.525 | 0.508
2030-09-06 07:00 | 0.681 | 0.649 | 0.65 | 0.637
2030-09-06 08:00 | 0.75 | 0.722 | 0.725 | 0.716
2030-09-06 09:00 | 0.771 | 0.747 | 0.75 | 0.747
2030-09-06 10:00 | 0.747 | 0.729 | 0.731 | 0.733
2030-09-06 11:00 | 0.678 | 0.666 | 0.667 | 0.672
2030-09-06 12:00 | 0.56 | 0.556 | 0.553 | 0.56
2030-09-06 13:00 | 0.393 | 0.397 | 0.392 | 0.401
2030-09-06 14:00 | 0.187 | 0.201 | 0.196 | 0.206
2030-09-06 15:00 | 0.014 | 0.023 | 0.024 | 0.031
2030-09-06 16:00 | 0 | 0 | 0 | 0
2030-09-06 17:00 | 0 | 0 | 0 | 0
2030-09-06 18:00 | 0 | 0 | 0 | 0
2030-09-06 19:00 | 0 | 0 | 0 | 0
2030-09-06 20:00 | 0 | 0 | 0 | 0
2030-09-06 21:00 | 0 | 0 | 0 | 0
2030-09-06 22:00 | 0 | 0 | 0 | 0
2030-09-06 23:00 | 0 | 0 | 0 | 0
2030-09-07 | 0 | 0 | 0 | 0
2030-09-07 01:00 | 0 | 0 | 0 | 0
2030-09-07 02:00 | 0 | 0 | 0 | 0
2030-09-07 03:00 | 0.007 | 0.005 | 0.004 | 0.003
2030-09-07 04:00 | 0.173 | 0.144 | 0.135 | 0.128
2030-09-07 05:00 | 0.386 | 0.352 | 0.342 | 0.332
2030-09-07 06:00 | 0.561 | 0.528 | 0.521 | 0.511
2030-09-07 07:00 | 0.684 | 0.651 | 0.647 | 0.642
2030-09-07 08:00 | 0.754 | 0.725 | 0.723 | 0.721
2030-09-07 09:00 | 0.777 | 0.753 | 0.752 | 0.754
2030-09-07 10:00 | 0.753 | 0.735 | 0.734 | 0.74
2030-09-07 11:00 | 0.684 | 0.672 | 0.671 | 0.679
2030-09-07 12:00 | 0.565 | 0.562 | 0.558 | 0.565
2030-09-07 13:00 | 0.396 | 0.4 | 0.396 | 0.405
2030-09-07 14:00 | 0.188 | 0.2 | 0.197 | 0.207
2030-09-07 15:00 | 0.014 | 0.022 | 0.023 | 0.028
2030-09-07 16:00 | 0 | 0 | 0 | 0
2030-09-07 17:00 | 0 | 0 | 0 | 0
2030-09-07 18:00 | 0 | 0 | 0 | 0
2030-09-07 19:00 | 0 | 0 | 0 | 0
2030-09-07 20:00 | 0 | 0 | 0 | 0
2030-09-07 21:00 | 0 | 0 | 0 | 0
2030-09-07 22:00 | 0 | 0 | 0 | 0
2030-09-07 23:00 | 0 | 0 | 0 | 0
2030-09-08 | 0 | 0 | 0 | 0
2030-09-08 01:00 | 0 | 0 | 0 | 0
2030-09-08 02:00 | 0 | 0 | 0 | 0
2030-09-08 03:00 | 0.007 | 0.004 | 0.003 | 0.002
2030-09-08 04:00 | 0.163 | 0.115 | 0.123 | 0.102
2030-09-08 05:00 | 0.396 | 0.321 | 0.34 | 0.302
2030-09-08 06:00 | 0.573 | 0.499 | 0.523 | 0.475
2030-09-08 07:00 | 0.694 | 0.634 | 0.652 | 0.602
2030-09-08 08:00 | 0.762 | 0.704 | 0.727 | 0.686
2030-09-08 09:00 | 0.779 | 0.731 | 0.75 | 0.728
2030-09-08 10:00 | 0.753 | 0.717 | 0.729 | 0.723
2030-09-08 11:00 | 0.681 | 0.652 | 0.662 | 0.662
2030-09-08 12:00 | 0.56 | 0.541 | 0.548 | 0.554
2030-09-08 13:00 | 0.389 | 0.378 | 0.386 | 0.395
2030-09-08 14:00 | 0.182 | 0.184 | 0.189 | 0.2
2030-09-08 15:00 | 0.014 | 0.02 | 0.022 | 0.027
2030-09-08 16:00 | 0 | 0 | 0 | 0
2030-09-08 17:00 | 0 | 0 | 0 | 0
2030-09-08 18:00 | 0 | 0 | 0 | 0
2030-09-08 19:00 | 0 | 0 | 0 | 0
2030-09-08 20:00 | 0 | 0 | 0 | 0
2030-09-08 21:00 | 0 | 0 | 0 | 0
2030-09-08 22:00 | 0 | 0 | 0 | 0
2030-09-08 23:00 | 0 | 0 | 0 | 0
2030-09-09 | 0 | 0 | 0 | 0
2030-09-09 01:00 | 0 | 0 | 0 | 0
2030-09-09 02:00 | 0 | 0 | 0 | 0
2030-09-09 03:00 | 0.007 | 0.004 | 0.003 | 0.002
2030-09-09 04:00 | 0.14 | 0.125 | 0.129 | 0.123
2030-09-09 05:00 | 0.38 | 0.333 | 0.345 | 0.326
2030-09-09 06:00 | 0.557 | 0.515 | 0.528 | 0.506
2030-09-09 07:00 | 0.679 | 0.641 | 0.657 | 0.638
2030-09-09 08:00 | 0.747 | 0.715 | 0.732 | 0.718
2030-09-09 09:00 | 0.769 | 0.744 | 0.76 | 0.75
2030-09-09 10:00 | 0.744 | 0.725 | 0.741 | 0.736
2030-09-09 11:00 | 0.674 | 0.661 | 0.676 | 0.675
2030-09-09 12:00 | 0.556 | 0.549 | 0.562 | 0.561
2030-09-09 13:00 | 0.389 | 0.388 | 0.4 | 0.4
2030-09-09 14:00 | 0.184 | 0.191 | 0.199 | 0.202
2030-09-09 15:00 | 0.013 | 0.02 | 0.022 | 0.026
2030-09-09 16:00 | 0 | 0 | 0 | 0
2030-09-09 17:00 | 0 | 0 | 0 | 0
2030-09-09 18:00 | 0 | 0 | 0 | 0
2030-09-09 19:00 | 0 | 0 | 0 | 0
2030-09-09 20:00 | 0 | 0 | 0 | 0
2030-09-09 21:00 | 0 | 0 | 0 | 0
2030-09-09 22:00 | 0 | 0 | 0 | 0
2030-09-09 23:00 | 0 | 0 | 0 | 0
2030-09-10 | 0 | 0 | 0 | 0
2030-09-10 01:00 | 0 | 0 | 0 | 0
2030-09-10 02:00 | 0 | 0 | 0 | 0
2030-09-10 03:00 | 0.007 | 0.004 | 0.003 | 0.001
2030-09-10 04:00 | 0.166 | 0.128 | 0.123 | 0.098
2030-09-10 05:00 | 0.382 | 0.344 | 0.344 | 0.289
2030-09-10 06:00 | 0.555 | 0.522 | 0.526 | 0.507
2030-09-10 07:00 | 0.675 | 0.647 | 0.654 | 0.64
2030-09-10 08:00 | 0.743 | 0.72 | 0.728 | 0.72
2030-09-10 09:00 | 0.763 | 0.748 | 0.753 | 0.752
2030-09-10 10:00 | 0.738 | 0.729 | 0.734 | 0.737
2030-09-10 11:00 | 0.668 | 0.665 | 0.669 | 0.675
2030-09-10 12:00 | 0.551 | 0.554 | 0.558 | 0.566
2030-09-10 13:00 | 0.384 | 0.392 | 0.397 | 0.405
2030-09-10 14:00 | 0.18 | 0.193 | 0.197 | 0.205
2030-09-10 15:00 | 0.013 | 0.02 | 0.021 | 0.026
2030-09-10 16:00 | 0 | 0 | 0 | 0
2030-09-10 17:00 | 0 | 0 | 0 | 0
2030-09-10 18:00 | 0 | 0 | 0 | 0
2030-09-10 19:00 | 0 | 0 | 0 | 0
2030-09-10 20:00 | 0 | 0 | 0 | 0
2030-09-10 21:00 | 0 | 0 | 0 | 0
2030-09-10 22:00 | 0 | 0 | 0 | 0
2030-09-10 23:00 | 0 | 0 | 0 | 0
2030-09-11 | 0 | 0 | 0 | 0
2030-09-11 01:00 | 0 | 0 | 0 | 0
2030-09-11 02:00 | 0 | 0 | 0 | 0
2030-09-11 03:00 | 0.007 | 0.003 | 0.002 | 0.001
2030-09-11 04:00 | 0.161 | 0.116 | 0.123 | 0.104
2030-09-11 05:00 | 0.379 | 0.323 | 0.342 | 0.297
2030-09-11 06:00 | 0.554 | 0.507 | 0.527 | 0.51
2030-09-11 07:00 | 0.674 | 0.648 | 0.657 | 0.645
2030-09-11 08:00 | 0.743 | 0.723 | 0.734 | 0.725
2030-09-11 09:00 | 0.766 | 0.749 | 0.761 | 0.756
2030-09-11 10:00 | 0.741 | 0.73 | 0.741 | 0.742
2030-09-11 11:00 | 0.671 | 0.665 | 0.677 | 0.681
2030-09-11 12:00 | 0.553 | 0.553 | 0.565 | 0.571
2030-09-11 13:00 | 0.387 | 0.392 | 0.403 | 0.41
2030-09-11 14:00 | 0.182 | 0.193 | 0.202 | 0.209
2030-09-11 15:00 | 0.012 | 0.019 | 0.021 | 0.025
2030-09-11 16:00 | 0 | 0 | 0 | 0
2030-09-11 17:00 | 0 | 0 | 0 | 0
2030-09-11 18:00 | 0 | 0 | 0 | 0
2030-09-11 19:00 | 0 | 0 | 0 | 0
2030-09-11 20:00 | 0 | 0 | 0 | 0
2030-09-11 21:00 | 0 | 0 | 0 | 0
2030-09-11 22:00 | 0 | 0 | 0 | 0
2030-09-11 23:00 | 0 | 0 | 0 | 0
2030-09-12 | 0 | 0 | 0 | 0
2030-09-12 01:00 | 0 | 0 | 0 | 0
2030-09-12 02:00 | 0 | 0 | 0 | 0
2030-09-12 03:00 | 0.006 | 0.003 | 0.002 | 0.001
2030-09-12 04:00 | 0.171 | 0.128 | 0.126 | 0.103
2030-09-12 05:00 | 0.392 | 0.344 | 0.354 | 0.289
2030-09-12 06:00 | 0.567 | 0.525 | 0.541 | 0.507
2030-09-12 07:00 | 0.685 | 0.651 | 0.671 | 0.641
2030-09-12 08:00 | 0.751 | 0.725 | 0.746 | 0.724
2030-09-12 09:00 | 0.771 | 0.751 | 0.771 | 0.76
2030-09-12 10:00 | 0.747 | 0.731 | 0.749 | 0.745
2030-09-12 11:00 | 0.678 | 0.667 | 0.683 | 0.683
2030-09-12 12:00 | 0.561 | 0.558 | 0.57 | 0.573
2030-09-12 13:00 | 0.394 | 0.396 | 0.406 | 0.411
2030-09-12 14:00 | 0.187 | 0.195 | 0.202 | 0.208
2030-09-12 15:00 | 0.012 | 0.019 | 0.02 | 0.024
2030-09-12 16:00 | 0 | 0 | 0 | 0
2030-09-12 17:00 | 0 | 0 | 0 | 0
2030-09-12 18:00 | 0 | 0 | 0 | 0
2030-09-12 19:00 | 0 | 0 | 0 | 0
2030-09-12 20:00 | 0 | 0 | 0 | 0
2030-09-12 21:00 | 0 | 0 | 0 | 0
2030-09-12 22:00 | 0 | 0 | 0 | 0
2030-09-12 23:00 | 0 | 0 | 0 | 0
2030-09-13 | 0 | 0 | 0 | 0
2030-09-13 01:00 | 0 | 0 | 0 | 0
2030-09-13 02:00 | 0 | 0 | 0 | 0
2030-09-13 03:00 | 0.006 | 0.002 | 0.002 | 0.001
2030-09-13 04:00 | 0.169 | 0.111 | 0.111 | 0.095
2030-09-13 05:00 | 0.395 | 0.33 | 0.336 | 0.284
2030-09-13 06:00 | 0.573 | 0.519 | 0.53 | 0.503
2030-09-13 07:00 | 0.693 | 0.646 | 0.659 | 0.638
2030-09-13 08:00 | 0.761 | 0.721 | 0.735 | 0.72
2030-09-13 09:00 | 0.781 | 0.748 | 0.762 | 0.752
2030-09-13 10:00 | 0.756 | 0.728 | 0.744 | 0.738
2030-09-13 11:00 | 0.685 | 0.663 | 0.679 | 0.676
2030-09-13 12:00 | 0.566 | 0.549 | 0.564 | 0.563
2030-09-13 13:00 | 0.397 | 0.386 | 0.4 | 0.401
2030-09-13 14:00 | 0.187 | 0.186 | 0.197 | 0.2
2030-09-13 15:00 | 0.011 | 0.017 | 0.019 | 0.023
2030-09-13 16:00 | 0 | 0 | 0 | 0
2030-09-13 17:00 | 0 | 0 | 0 | 0
2030-09-13 18:00 | 0 | 0 | 0 | 0
2030-09-13 19:00 | 0 | 0 | 0 | 0
2030-09-13 20:00 | 0 | 0 | 0 | 0
2030-09-13 21:00 | 0 | 0 | 0 | 0
2030-09-13 22:00 | 0 | 0 | 0 | 0
2030-09-13 23:00 | 0 | 0 | 0 | 0
2030-09-14 | 0 | 0 | 0 | 0
2030-09-14 01:00 | 0 | 0 | 0 | 0
2030-09-14 02:00 | 0 | 0 | 0 | 0
2030-09-14 03:00 | 0.006 | 0.002 | 0.001 | 0
2030-09-14 04:00 | 0.158 | 0.104 | 0.101 | 0.083
2030-09-14 05:00 | 0.387 | 0.317 | 0.32 | 0.29
2030-09-14 06:00 | 0.562 | 0.509 | 0.509 | 0.484
2030-09-14 07:00 | 0.682 | 0.639 | 0.642 | 0.61
2030-09-14 08:00 | 0.749 | 0.713 | 0.721 | 0.694
2030-09-14 09:00 | 0.771 | 0.743 | 0.751 | 0.721
2030-09-14 10:00 | 0.748 | 0.72 | 0.731 | 0.654
2030-09-14 11:00 | 0.679 | 0.647 | 0.666 | 0.641
2030-09-14 12:00 | 0.559 | 0.522 | 0.541 | 0.529
2030-09-14 13:00 | 0.388 | 0.354 | 0.377 | 0.345
2030-09-14 14:00 | 0.178 | 0.154 | 0.179 | 0.184
2030-09-14 15:00 | 0.01 | 0.014 | 0.017 | 0.021
2030-09-14 16:00 | 0 | 0 | 0 | 0
2030-09-14 17:00 | 0 | 0 | 0 | 0
2030-09-14 18:00 | 0 | 0 | 0 | 0
2030-09-14 19:00 | 0 | 0 | 0 | 0
2030-09-14 20:00 | 0 | 0 | 0 | 0
2030-09-14 21:00 | 0 | 0 | 0 | 0
2030-09-14 22:00 | 0 | 0 | 0 | 0
2030-09-14 23:00 | 0 | 0 | 0 | 0
2030-09-15 | 0 | 0 | 0 | 0
2030-09-15 01:00 | 0 | 0 | 0 | 0
2030-09-15 02:00 | 0 | 0 | 0 | 0
2030-09-15 03:00 | 0.005 | 0.002 | 0.001 | 0.001
2030-09-15 04:00 | 0.16 | 0.121 | 0.123 | 0.107
2030-09-15 05:00 | 0.379 | 0.316 | 0.333 | 0.304
2030-09-15 06:00 | 0.56 | 0.504 | 0.516 | 0.485
2030-09-15 07:00 | 0.685 | 0.628 | 0.648 | 0.614
2030-09-15 08:00 | 0.757 | 0.701 | 0.727 | 0.696
2030-09-15 09:00 | 0.781 | 0.731 | 0.76 | 0.725
2030-09-15 10:00 | 0.755 | 0.712 | 0.739 | 0.714
2030-09-15 11:00 | 0.683 | 0.645 | 0.671 | 0.645
2030-09-15 12:00 | 0.563 | 0.531 | 0.551 | 0.537
2030-09-15 13:00 | 0.392 | 0.371 | 0.384 | 0.379
2030-09-15 14:00 | 0.181 | 0.173 | 0.178 | 0.184
2030-09-15 15:00 | 0.01 | 0.015 | 0.016 | 0.019
2030-09-15 16:00 | 0 | 0 | 0 | 0
2030-09-15 17:00 | 0 | 0 | 0 | 0
2030-09-15 18:00 | 0 | 0 | 0 | 0
2030-09-15 19:00 | 0 | 0 | 0 | 0
2030-09-15 20:00 | 0 | 0 | 0 | 0
2030-09-15 21:00 | 0 | 0 | 0 | 0
2030-09-15 22:00 | 0 | 0 | 0 | 0
2030-09-15 23:00 | 0 | 0 | 0 | 0
2030-09-16 | 0 | 0 | 0 | 0
2030-09-16 01:00 | 0 | 0 | 0 | 0
2030-09-16 02:00 | 0 | 0 | 0 | 0
2030-09-16 03:00 | 0.005 | 0.002 | 0.001 | 0.001
2030-09-16 04:00 | 0.16 | 0.12 | 0.125 | 0.102
2030-09-16 05:00 | 0.382 | 0.334 | 0.342 | 0.312
2030-09-16 06:00 | 0.564 | 0.517 | 0.528 | 0.446
2030-09-16 07:00 | 0.69 | 0.647 | 0.661 | 0.635
2030-09-16 08:00 | 0.76 | 0.723 | 0.739 | 0.718
2030-09-16 09:00 | 0.782 | 0.751 | 0.767 | 0.748
2030-09-16 10:00 | 0.756 | 0.732 | 0.748 | 0.733
2030-09-16 11:00 | 0.684 | 0.665 | 0.682 | 0.67
2030-09-16 12:00 | 0.563 | 0.549 | 0.566 | 0.549
2030-09-16 13:00 | 0.391 | 0.382 | 0.4 | 0.385
2030-09-16 14:00 | 0.179 | 0.178 | 0.194 | 0.184
2030-09-16 15:00 | 0.01 | 0.014 | 0.017 | 0.019
2030-09-16 16:00 | 0 | 0 | 0 | 0
2030-09-16 17:00 | 0 | 0 | 0 | 0
2030-09-16 18:00 | 0 | 0 | 0 | 0
2030-09-16 19:00 | 0 | 0 | 0 | 0
2030-09-16 20:00 | 0 | 0 | 0 | 0
2030-09-16 21:00 | 0 | 0 | 0 | 0
2030-09-16 22:00 | 0 | 0 | 0 | 0
2030-09-16 23:00 | 0 | 0 | 0 | 0
2030-09-17 | 0 | 0 | 0 | 0
2030-09-17 01:00 | 0 | 0 | 0 | 0
2030-09-17 02:00 | 0 | 0 | 0 | 0
2030-09-17 03:00 | 0.004 | 0.001 | 0.001 | 0
2030-09-17 04:00 | 0.151 | 0.115 | 0.114 | 0.095
2030-09-17 05:00 | 0.367 | 0.326 | 0.335 | 0.307
2030-09-17 06:00 | 0.542 | 0.515 | 0.523 | 0.496
2030-09-17 07:00 | 0.666 | 0.644 | 0.653 | 0.631
2030-09-17 08:00 | 0.737 | 0.721 | 0.73 | 0.713
2030-09-17 09:00 | 0.753 | 0.752 | 0.754 | 0.754
2030-09-17 10:00 | 0.726 | 0.734 | 0.734 | 0.741
2030-09-17 11:00 | 0.652 | 0.669 | 0.668 | 0.68
2030-09-17 12:00 | 0.528 | 0.556 | 0.553 | 0.572
2030-09-17 13:00 | 0.358 | 0.393 | 0.389 | 0.409
2030-09-17 14:00 | 0.156 | 0.19 | 0.186 | 0.204
2030-09-17 15:00 | 0.008 | 0.015 | 0.016 | 0.02
2030-09-17 16:00 | 0 | 0 | 0 | 0
2030-09-17 17:00 | 0 | 0 | 0 | 0
2030-09-17 18:00 | 0 | 0 | 0 | 0
2030-09-17 19:00 | 0 | 0 | 0 | 0
2030-09-17 20:00 | 0 | 0 | 0 | 0
2030-09-17 21:00 | 0 | 0 | 0 | 0
2030-09-17 22:00 | 0 | 0 | 0 | 0
2030-09-17 23:00 | 0 | 0 | 0 | 0
2030-09-18 | 0 | 0 | 0 | 0
2030-09-18 01:00 | 0 | 0 | 0 | 0
2030-09-18 02:00 | 0 | 0 | 0 | 0
2030-09-18 03:00 | 0.004 | 0.001 | 0.001 | 0
2030-09-18 04:00 | 0.146 | 0.128 | 0.114 | 0.111
2030-09-18 05:00 | 0.362 | 0.341 | 0.328 | 0.318
2030-09-18 06:00 | 0.536 | 0.517 | 0.511 | 0.501
2030-09-18 07:00 | 0.655 | 0.638 | 0.639 | 0.633
2030-09-18 08:00 | 0.723 | 0.706 | 0.713 | 0.712
2030-09-18 09:00 | 0.746 | 0.735 | 0.743 | 0.751
2030-09-18 10:00 | 0.719 | 0.714 | 0.721 | 0.734
2030-09-18 11:00 | 0.647 | 0.648 | 0.654 | 0.67
2030-09-18 12:00 | 0.526 | 0.533 | 0.539 | 0.555
2030-09-18 13:00 | 0.357 | 0.369 | 0.376 | 0.387
2030-09-18 14:00 | 0.154 | 0.171 | 0.176 | 0.184
2030-09-18 15:00 | 0.007 | 0.012 | 0.014 | 0.017
2030-09-18 16:00 | 0 | 0 | 0 | 0
2030-09-18 17:00 | 0 | 0 | 0 | 0
2030-09-18 18:00 | 0 | 0 | 0 | 0
2030-09-18 19:00 | 0 | 0 | 0 | 0
2030-09-18 20:00 | 0 | 0 | 0 | 0
2030-09-18 21:00 | 0 | 0 | 0 | 0
2030-09-18 22:00 | 0 | 0 | 0 | 0
2030-09-18 23:00 | 0 | 0 | 0 | 0
2030-09-19 | 0 | 0 | 0 | 0
2030-09-19 01:00 | 0 | 0 | 0 | 0
2030-09-19 02:00 | 0 | 0 | 0 | 0
2030-09-19 03:00 | 0.003 | 0.001 | 0 | 0
2030-09-19 04:00 | 0.13 | 0.104 | 0.102 | 0.096
2030-09-19 05:00 | 0.342 | 0.311 | 0.309 | 0.294
2030-09-19 06:00 | 0.519 | 0.495 | 0.492 | 0.478
2030-09-19 07:00 | 0.637 | 0.622 | 0.622 | 0.613
2030-09-19 08:00 | 0.705 | 0.696 | 0.697 | 0.696
2030-09-19 09:00 | 0.725 | 0.717 | 0.717 | 0.729
2030-09-19 10:00 | 0.7 | 0.693 | 0.695 | 0.709
2030-09-19 11:00 | 0.629 | 0.623 | 0.627 | 0.643
2030-09-19 12:00 | 0.509 | 0.507 | 0.506 | 0.528
2030-09-19 13:00 | 0.324 | 0.342 | 0.342 | 0.361
2030-09-19 14:00 | 0.131 | 0.149 | 0.15 | 0.165
2030-09-19 15:00 | 0.006 | 0.01 | 0.011 | 0.014
2030-09-19 16:00 | 0 | 0 | 0 | 0
2030-09-19 17:00 | 0 | 0 | 0 | 0
2030-09-19 18:00 | 0 | 0 | 0 | 0
2030-09-19 19:00 | 0 | 0 | 0 | 0
2030-09-19 20:00 | 0 | 0 | 0 | 0
2030-09-19 21:00 | 0 | 0 | 0 | 0
2030-09-19 22:00 | 0 | 0 | 0 | 0
2030-09-19 23:00 | 0 | 0 | 0 | 0
2030-09-20 | 0 | 0 | 0 | 0
2030-09-20 01:00 | 0 | 0 | 0 | 0
2030-09-20 02:00 | 0 | 0 | 0 | 0
2030-09-20 03:00 | 0.002 | 0 | 0 | 0
2030-09-20 04:00 | 0.125 | 0.098 | 0.087 | 0.084
2030-09-20 05:00 | 0.332 | 0.301 | 0.288 | 0.281
2030-09-20 06:00 | 0.506 | 0.483 | 0.486 | 0.468
2030-09-20 07:00 | 0.623 | 0.615 | 0.623 | 0.607
2030-09-20 08:00 | 0.689 | 0.692 | 0.702 | 0.692
2030-09-20 09:00 | 0.71 | 0.725 | 0.729 | 0.733
2030-09-20 10:00 | 0.685 | 0.704 | 0.709 | 0.717
2030-09-20 11:00 | 0.614 | 0.637 | 0.641 | 0.653
2030-09-20 12:00 | 0.492 | 0.521 | 0.526 | 0.538
2030-09-20 13:00 | 0.326 | 0.357 | 0.36 | 0.369
2030-09-20 14:00 | 0.135 | 0.16 | 0.161 | 0.168
2030-09-20 15:00 | 0.006 | 0.01 | 0.011 | 0.013
2030-09-20 16:00 | 0 | 0 | 0 | 0
2030-09-20 17:00 | 0 | 0 | 0 | 0
2030-09-20 18:00 | 0 | 0 | 0 | 0
2030-09-20 19:00 | 0 | 0 | 0 | 0
2030-09-20 20:00 | 0 | 0 | 0 | 0
2030-09-20 21:00 | 0 | 0 | 0 | 0
2030-09-20 22:00 | 0 | 0 | 0 | 0
2030-09-20 23:00 | 0 | 0 | 0 | 0
2030-09-21 | 0 | 0 | 0 | 0
2030-09-21 01:00 | 0 | 0 | 0 | 0
2030-09-21 02:00 | 0 | 0 | 0 | 0
2030-09-21 03:00 | 0.002 | 0 | 0 | 0
2030-09-21 04:00 | 0.128 | 0.118 | 0.106 | 0.111
2030-09-21 05:00 | 0.344 | 0.342 | 0.326 | 0.326
2030-09-21 06:00 | 0.528 | 0.529 | 0.52 | 0.515
2030-09-21 07:00 | 0.655 | 0.66 | 0.656 | 0.652
2030-09-21 08:00 | 0.723 | 0.737 | 0.735 | 0.735
2030-09-21 09:00 | 0.746 | 0.765 | 0.763 | 0.769
2030-09-21 10:00 | 0.72 | 0.746 | 0.741 | 0.754
2030-09-21 11:00 | 0.647 | 0.68 | 0.673 | 0.69
2030-09-21 12:00 | 0.518 | 0.566 | 0.555 | 0.574
2030-09-21 13:00 | 0.345 | 0.398 | 0.386 | 0.406
2030-09-21 14:00 | 0.142 | 0.187 | 0.178 | 0.195
2030-09-21 15:00 | 0.005 | 0.012 | 0.012 | 0.015
2030-09-21 16:00 | 0 | 0 | 0 | 0
2030-09-21 17:00 | 0 | 0 | 0 | 0
2030-09-21 18:00 | 0 | 0 | 0 | 0
2030-09-21 19:00 | 0 | 0 | 0 | 0
2030-09-21 20:00 | 0 | 0 | 0 | 0
2030-09-21 21:00 | 0 | 0 | 0 | 0
2030-09-21 22:00 | 0 | 0 | 0 | 0
2030-09-21 23:00 | 0 | 0 | 0 | 0
2030-09-22 | 0 | 0 | 0 | 0
2030-09-22 01:00 | 0 | 0 | 0 | 0
2030-09-22 02:00 | 0 | 0 | 0 | 0
2030-09-22 03:00 | 0.002 | 0 | 0 | 0
2030-09-22 04:00 | 0.134 | 0.111 | 0.089 | 0.069
2030-09-22 05:00 | 0.358 | 0.332 | 0.29 | 0.251
2030-09-22 06:00 | 0.544 | 0.519 | 0.514 | 0.475
2030-09-22 07:00 | 0.671 | 0.65 | 0.655 | 0.629
2030-09-22 08:00 | 0.742 | 0.726 | 0.734 | 0.718
2030-09-22 09:00 | 0.76 | 0.75 | 0.751 | 0.747
2030-09-22 10:00 | 0.732 | 0.729 | 0.73 | 0.732
2030-09-22 11:00 | 0.658 | 0.661 | 0.661 | 0.667
2030-09-22 12:00 | 0.537 | 0.544 | 0.55 | 0.557
2030-09-22 13:00 | 0.365 | 0.377 | 0.382 | 0.389
2030-09-22 14:00 | 0.157 | 0.172 | 0.175 | 0.184
2030-09-22 15:00 | 0.006 | 0.01 | 0.011 | 0.014
2030-09-22 16:00 | 0 | 0 | 0 | 0
2030-09-22 17:00 | 0 | 0 | 0 | 0
2030-09-22 18:00 | 0 | 0 | 0 | 0
2030-09-22 19:00 | 0 | 0 | 0 | 0
2030-09-22 20:00 | 0 | 0 | 0 | 0
2030-09-22 21:00 | 0 | 0 | 0 | 0
2030-09-22 22:00 | 0 | 0 | 0 | 0
2030-09-22 23:00 | 0 | 0 | 0 | 0
2030-09-23 | 0 | 0 | 0 | 0
2030-09-23 01:00 | 0 | 0 | 0 | 0
2030-09-23 02:00 | 0 | 0 | 0 | 0
2030-09-23 03:00 | 0.002 | 0 | 0 | 0
2030-09-23 04:00 | 0.148 | 0.131 | 0.116 | 0.11
2030-09-23 05:00 | 0.375 | 0.353 | 0.34 | 0.326
2030-09-23 06:00 | 0.557 | 0.537 | 0.531 | 0.513
2030-09-23 07:00 | 0.681 | 0.667 | 0.665 | 0.65
2030-09-23 08:00 | 0.751 | 0.743 | 0.744 | 0.733
2030-09-23 09:00 | 0.774 | 0.771 | 0.776 | 0.769
2030-09-23 10:00 | 0.75 | 0.752 | 0.758 | 0.755
2030-09-23 11:00 | 0.679 | 0.686 | 0.692 | 0.693
2030-09-23 12:00 | 0.562 | 0.571 | 0.577 | 0.579
2030-09-23 13:00 | 0.392 | 0.403 | 0.408 | 0.412
2030-09-23 14:00 | 0.179 | 0.191 | 0.195 | 0.2
2030-09-23 15:00 | 0.006 | 0.011 | 0.012 | 0.015
2030-09-23 16:00 | 0 | 0 | 0 | 0
2030-09-23 17:00 | 0 | 0 | 0 | 0
2030-09-23 18:00 | 0 | 0 | 0 | 0
2030-09-23 19:00 | 0 | 0 | 0 | 0
2030-09-23 20:00 | 0 | 0 | 0 | 0
2030-09-23 21:00 | 0 | 0 | 0 | 0
2030-09-23 22:00 | 0 | 0 | 0 | 0
2030-09-23 23:00 | 0 | 0 | 0 | 0
2030-09-24 | 0 | 0 | 0 | 0
2030-09-24 01:00 | 0 | 0 | 0 | 0
2030-09-24 02:00 | 0 | 0 | 0 | 0
2030-09-24 03:00 | 0.002 | 0 | 0 | 0
2030-09-24 04:00 | 0.155 | 0.13 | 0.116 | 0.111
2030-09-24 05:00 | 0.386 | 0.355 | 0.351 | 0.329
2030-09-24 06:00 | 0.567 | 0.541 | 0.543 | 0.519
2030-09-24 07:00 | 0.688 | 0.671 | 0.674 | 0.655
2030-09-24 08:00 | 0.756 | 0.747 | 0.751 | 0.738
2030-09-24 09:00 | 0.776 | 0.774 | 0.776 | 0.772
2030-09-24 10:00 | 0.749 | 0.754 | 0.756 | 0.758
2030-09-24 11:00 | 0.676 | 0.687 | 0.688 | 0.695
2030-09-24 12:00 | 0.552 | 0.571 | 0.567 | 0.581
2030-09-24 13:00 | 0.377 | 0.402 | 0.398 | 0.413
2030-09-24 14:00 | 0.164 | 0.189 | 0.186 | 0.201
2030-09-24 15:00 | 0.005 | 0.01 | 0.011 | 0.014
2030-09-24 16:00 | 0 | 0 | 0 | 0
2030-09-24 17:00 | 0 | 0 | 0 | 0
2030-09-24 18:00 | 0 | 0 | 0 | 0
2030-09-24 19:00 | 0 | 0 | 0 | 0
2030-09-24 20:00 | 0 | 0 | 0 | 0
2030-09-24 21:00 | 0 | 0 | 0 | 0
2030-09-24 22:00 | 0 | 0 | 0 | 0
2030-09-24 23:00 | 0 | 0 | 0 | 0
2030-09-25 | 0 | 0 | 0 | 0
2030-09-25 01:00 | 0 | 0 | 0 | 0
2030-09-25 02:00 | 0 | 0 | 0 | 0
2030-09-25 03:00 | 0.002 | 0 | 0 | 0
2030-09-25 04:00 | 0.155 | 0.121 | 0.106 | 0.114
2030-09-25 05:00 | 0.387 | 0.358 | 0.342 | 0.339
2030-09-25 06:00 | 0.569 | 0.549 | 0.537 | 0.532
2030-09-25 07:00 | 0.69 | 0.68 | 0.672 | 0.669
2030-09-25 08:00 | 0.758 | 0.754 | 0.751 | 0.753
2030-09-25 09:00 | 0.782 | 0.779 | 0.779 | 0.786
2030-09-25 10:00 | 0.758 | 0.758 | 0.759 | 0.771
2030-09-25 11:00 | 0.689 | 0.692 | 0.694 | 0.708
2030-09-25 12:00 | 0.57 | 0.575 | 0.577 | 0.588
2030-09-25 13:00 | 0.397 | 0.406 | 0.409 | 0.419
2030-09-25 14:00 | 0.18 | 0.192 | 0.196 | 0.204
2030-09-25 15:00 | 0.005 | 0.009 | 0.011 | 0.014
2030-09-25 16:00 | 0 | 0 | 0 | 0
2030-09-25 17:00 | 0 | 0 | 0 | 0
2030-09-25 18:00 | 0 | 0 | 0 | 0
2030-09-25 19:00 | 0 | 0 | 0 | 0
2030-09-25 20:00 | 0 | 0 | 0 | 0
2030-09-25 21:00 | 0 | 0 | 0 | 0
2030-09-25 22:00 | 0 | 0 | 0 | 0
2030-09-25 23:00 | 0 | 0 | 0 | 0
2030-09-26 | 0 | 0 | 0 | 0
2030-09-26 01:00 | 0 | 0 | 0 | 0
2030-09-26 02:00 | 0 | 0 | 0 | 0
2030-09-26 03:00 | 0.002 | 0 | 0 | 0
2030-09-26 04:00 | 0.164 | 0.106 | 0.112 | 0.096
2030-09-26 05:00 | 0.4 | 0.33 | 0.338 | 0.308
2030-09-26 06:00 | 0.582 | 0.519 | 0.534 | 0.499
2030-09-26 07:00 | 0.703 | 0.649 | 0.667 | 0.639
2030-09-26 08:00 | 0.77 | 0.723 | 0.742 | 0.723
2030-09-26 09:00 | 0.788 | 0.745 | 0.761 | 0.755
2030-09-26 10:00 | 0.762 | 0.725 | 0.74 | 0.737
2030-09-26 11:00 | 0.69 | 0.658 | 0.672 | 0.672
2030-09-26 12:00 | 0.569 | 0.545 | 0.55 | 0.559
2030-09-26 13:00 | 0.394 | 0.376 | 0.38 | 0.391
2030-09-26 14:00 | 0.176 | 0.169 | 0.171 | 0.182
2030-09-26 15:00 | 0.005 | 0.007 | 0.008 | 0.011
2030-09-26 16:00 | 0 | 0 | 0 | 0
2030-09-26 17:00 | 0 | 0 | 0 | 0
2030-09-26 18:00 | 0 | 0 | 0 | 0
2030-09-26 19:00 | 0 | 0 | 0 | 0
2030-09-26 20:00 | 0 | 0 | 0 | 0
2030-09-26 21:00 | 0 | 0 | 0 | 0
2030-09-26 22:00 | 0 | 0 | 0 | 0
2030-09-26 23:00 | 0 | 0 | 0 | 0
2030-09-27 | 0 | 0 | 0 | 0
2030-09-27 01:00 | 0 | 0 | 0 | 0
2030-09-27 02:00 | 0 | 0 | 0 | 0
2030-09-27 03:00 | 0.001 | 0 | 0 | 0
2030-09-27 04:00 | 0.154 | 0.112 | 0.112 | 0.094
2030-09-27 05:00 | 0.387 | 0.333 | 0.339 | 0.307
2030-09-27 06:00 | 0.566 | 0.518 | 0.527 | 0.496
2030-09-27 07:00 | 0.682 | 0.646 | 0.657 | 0.632
2030-09-27 08:00 | 0.747 | 0.722 | 0.734 | 0.715
2030-09-27 09:00 | 0.765 | 0.751 | 0.762 | 0.755
2030-09-27 10:00 | 0.739 | 0.731 | 0.742 | 0.739
2030-09-27 11:00 | 0.669 | 0.664 | 0.677 | 0.675
2030-09-27 12:00 | 0.549 | 0.549 | 0.562 | 0.561
2030-09-27 13:00 | 0.377 | 0.382 | 0.394 | 0.394
2030-09-27 14:00 | 0.164 | 0.173 | 0.183 | 0.184
2030-09-27 15:00 | 0.004 | 0.007 | 0.009 | 0.01
2030-09-27 16:00 | 0 | 0 | 0 | 0
2030-09-27 17:00 | 0 | 0 | 0 | 0
2030-09-27 18:00 | 0 | 0 | 0 | 0
2030-09-27 19:00 | 0 | 0 | 0 | 0
2030-09-27 20:00 | 0 | 0 | 0 | 0
2030-09-27 21:00 | 0 | 0 | 0 | 0
2030-09-27 22:00 | 0 | 0 | 0 | 0
2030-09-27 23:00 | 0 | 0 | 0 | 0
2030-09-28 | 0 | 0 | 0 | 0
2030-09-28 01:00 | 0 | 0 | 0 | 0
2030-09-28 02:00 | 0 | 0 | 0 | 0
2030-09-28 03:00 | 0 | 0 | 0 | 0
2030-09-28 04:00 | 0.138 | 0.095 | 0.094 | 0.062
2030-09-28 05:00 | 0.369 | 0.313 | 0.312 | 0.228
2030-09-28 06:00 | 0.554 | 0.515 | 0.52 | 0.457
2030-09-28 07:00 | 0.676 | 0.649 | 0.656 | 0.613
2030-09-28 08:00 | 0.741 | 0.726 | 0.735 | 0.7
2030-09-28 09:00 | 0.762 | 0.76 | 0.766 | 0.744
2030-09-28 10:00 | 0.737 | 0.74 | 0.745 | 0.731
2030-09-28 11:00 | 0.666 | 0.674 | 0.679 | 0.671
2030-09-28 12:00 | 0.549 | 0.563 | 0.565 | 0.563
2030-09-28 13:00 | 0.376 | 0.397 | 0.396 | 0.396
2030-09-28 14:00 | 0.161 | 0.186 | 0.184 | 0.187
2030-09-28 15:00 | 0.003 | 0.007 | 0.008 | 0.01
2030-09-28 16:00 | 0 | 0 | 0 | 0
2030-09-28 17:00 | 0 | 0 | 0 | 0
2030-09-28 18:00 | 0 | 0 | 0 | 0
2030-09-28 19:00 | 0 | 0 | 0 | 0
2030-09-28 20:00 | 0 | 0 | 0 | 0
2030-09-28 21:00 | 0 | 0 | 0 | 0
2030-09-28 22:00 | 0 | 0 | 0 | 0
2030-09-28 23:00 | 0 | 0 | 0 | 0
2030-09-29 | 0 | 0 | 0 | 0
2030-09-29 01:00 | 0 | 0 | 0 | 0
2030-09-29 02:00 | 0 | 0 | 0 | 0
2030-09-29 03:00 | 0 | 0 | 0 | 0
2030-09-29 04:00 | 0.118 | 0.094 | 0.077 | 0.059
2030-09-29 05:00 | 0.374 | 0.315 | 0.282 | 0.222
2030-09-29 06:00 | 0.566 | 0.524 | 0.509 | 0.464
2030-09-29 07:00 | 0.693 | 0.658 | 0.666 | 0.639
2030-09-29 08:00 | 0.761 | 0.735 | 0.748 | 0.725
2030-09-29 09:00 | 0.782 | 0.762 | 0.777 | 0.747
2030-09-29 10:00 | 0.757 | 0.74 | 0.755 | 0.732
2030-09-29 11:00 | 0.684 | 0.671 | 0.687 | 0.671
2030-09-29 12:00 | 0.562 | 0.553 | 0.567 | 0.561
2030-09-29 13:00 | 0.388 | 0.383 | 0.395 | 0.395
2030-09-29 14:00 | 0.171 | 0.172 | 0.18 | 0.183
2030-09-29 15:00 | 0.003 | 0.006 | 0.007 | 0.009
2030-09-29 16:00 | 0 | 0 | 0 | 0
2030-09-29 17:00 | 0 | 0 | 0 | 0
2030-09-29 18:00 | 0 | 0 | 0 | 0
2030-09-29 19:00 | 0 | 0 | 0 | 0
2030-09-29 20:00 | 0 | 0 | 0 | 0
2030-09-29 21:00 | 0 | 0 | 0 | 0
2030-09-29 22:00 | 0 | 0 | 0 | 0
2030-09-29 23:00 | 0 | 0 | 0 | 0
2030-09-30 | 0 | 0 | 0 | 0
2030-09-30 01:00 | 0 | 0 | 0 | 0
2030-09-30 02:00 | 0 | 0 | 0 | 0
2030-09-30 03:00 | 0 | 0 | 0 | 0
2030-09-30 04:00 | 0.134 | 0.087 | 0.078 | 0.055
2030-09-30 05:00 | 0.376 | 0.304 | 0.287 | 0.221
2030-09-30 06:00 | 0.562 | 0.518 | 0.504 | 0.381
2030-09-30 07:00 | 0.683 | 0.653 | 0.65 | 0.607
2030-09-30 08:00 | 0.75 | 0.73 | 0.732 | 0.708
2030-09-30 09:00 | 0.769 | 0.759 | 0.765 | 0.759
2030-09-30 10:00 | 0.741 | 0.737 | 0.746 | 0.745
2030-09-30 11:00 | 0.667 | 0.67 | 0.679 | 0.682
2030-09-30 12:00 | 0.544 | 0.557 | 0.562 | 0.571
2030-09-30 13:00 | 0.369 | 0.389 | 0.392 | 0.402
2030-09-30 14:00 | 0.155 | 0.177 | 0.179 | 0.186
2030-09-30 15:00 | 0.002 | 0.006 | 0.007 | 0.008
2030-09-30 16:00 | 0 | 0 | 0 | 0
2030-09-30 17:00 | 0 | 0 | 0 | 0
2030-09-30 18:00 | 0 | 0 | 0 | 0
2030-09-30 19:00 | 0 | 0 | 0 | 0
2030-09-30 20:00 | 0 | 0 | 0 | 0
2030-09-30 21:00 | 0 | 0 | 0 | 0
2030-09-30 22:00 | 0 | 0 | 0 | 0
2030-09-30 23:00 | 0 | 0 | 0 | 0
2030-10-01 | 0 | 0 | 0 | 0
2030-10-01 01:00 | 0 | 0 | 0 | 0
2030-10-01 02:00 | 0 | 0 | 0 | 0
2030-10-01 03:00 | 0 | 0 | 0 | 0
2030-10-01 04:00 | 0.095 | 0.081 | 0.076 | 0.051
2030-10-01 05:00 | 0.301 | 0.29 | 0.276 | 0.203
2030-10-01 06:00 | 0.505 | 0.508 | 0.494 | 0.457
2030-10-01 07:00 | 0.664 | 0.644 | 0.647 | 0.605
2030-10-01 08:00 | 0.738 | 0.722 | 0.729 | 0.695
2030-10-01 09:00 | 0.762 | 0.751 | 0.762 | 0.739
2030-10-01 10:00 | 0.738 | 0.73 | 0.742 | 0.724
2030-10-01 11:00 | 0.668 | 0.662 | 0.674 | 0.659
2030-10-01 12:00 | 0.546 | 0.542 | 0.555 | 0.547
2030-10-01 13:00 | 0.373 | 0.372 | 0.385 | 0.378
2030-10-01 14:00 | 0.159 | 0.162 | 0.173 | 0.169
2030-10-01 15:00 | 0.002 | 0.004 | 0.006 | 0.007
2030-10-01 16:00 | 0 | 0 | 0 | 0
2030-10-01 17:00 | 0 | 0 | 0 | 0
2030-10-01 18:00 | 0 | 0 | 0 | 0
2030-10-01 19:00 | 0 | 0 | 0 | 0
2030-10-01 20:00 | 0 | 0 | 0 | 0
2030-10-01 21:00 | 0 | 0 | 0 | 0
2030-10-01 22:00 | 0 | 0 | 0 | 0
2030-10-01 23:00 | 0 | 0 | 0 | 0
2030-10-02 | 0 | 0 | 0 | 0
2030-10-02 01:00 | 0 | 0 | 0 | 0
2030-10-02 02:00 | 0 | 0 | 0 | 0
2030-10-02 03:00 | 0 | 0 | 0 | 0
2030-10-02 04:00 | 0.129 | 0.096 | 0.097 | 0.089
2030-10-02 05:00 | 0.368 | 0.326 | 0.327 | 0.311
2030-10-02 06:00 | 0.553 | 0.521 | 0.523 | 0.499
2030-10-02 07:00 | 0.677 | 0.656 | 0.661 | 0.639
2030-10-02 08:00 | 0.749 | 0.734 | 0.741 | 0.726
2030-10-02 09:00 | 0.772 | 0.763 | 0.769 | 0.761
2030-10-02 10:00 | 0.747 | 0.743 | 0.748 | 0.747
2030-10-02 11:00 | 0.676 | 0.674 | 0.68 | 0.68
2030-10-02 12:00 | 0.558 | 0.557 | 0.562 | 0.552
2030-10-02 13:00 | 0.384 | 0.382 | 0.389 | 0.379
2030-10-02 14:00 | 0.166 | 0.164 | 0.172 | 0.165
2030-10-02 15:00 | 0.002 | 0.004 | 0.005 | 0.006
2030-10-02 16:00 | 0 | 0 | 0 | 0
2030-10-02 17:00 | 0 | 0 | 0 | 0
2030-10-02 18:00 | 0 | 0 | 0 | 0
2030-10-02 19:00 | 0 | 0 | 0 | 0
2030-10-02 20:00 | 0 | 0 | 0 | 0
2030-10-02 21:00 | 0 | 0 | 0 | 0
2030-10-02 22:00 | 0 | 0 | 0 | 0
2030-10-02 23:00 | 0 | 0 | 0 | 0
2030-10-03 | 0 | 0 | 0 | 0
2030-10-03 01:00 | 0 | 0 | 0 | 0
2030-10-03 02:00 | 0 | 0 | 0 | 0
2030-10-03 03:00 | 0 | 0 | 0 | 0
2030-10-03 04:00 | 0.129 | 0.108 | 0.102 | 0.093
2030-10-03 05:00 | 0.364 | 0.34 | 0.336 | 0.319
2030-10-03 06:00 | 0.553 | 0.534 | 0.531 | 0.515
2030-10-03 07:00 | 0.682 | 0.668 | 0.666 | 0.653
2030-10-03 08:00 | 0.753 | 0.745 | 0.746 | 0.736
2030-10-03 09:00 | 0.772 | 0.769 | 0.769 | 0.762
2030-10-03 10:00 | 0.744 | 0.749 | 0.75 | 0.747
2030-10-03 11:00 | 0.669 | 0.682 | 0.683 | 0.684
2030-10-03 12:00 | 0.549 | 0.571 | 0.571 | 0.577
2030-10-03 13:00 | 0.373 | 0.4 | 0.401 | 0.408
2030-10-03 14:00 | 0.156 | 0.183 | 0.184 | 0.192
2030-10-03 15:00 | 0.001 | 0.004 | 0.005 | 0.007
2030-10-03 16:00 | 0 | 0 | 0 | 0
2030-10-03 17:00 | 0 | 0 | 0 | 0
2030-10-03 18:00 | 0 | 0 | 0 | 0
2030-10-03 19:00 | 0 | 0 | 0 | 0
2030-10-03 20:00 | 0 | 0 | 0 | 0
2030-10-03 21:00 | 0 | 0 | 0 | 0
2030-10-03 22:00 | 0 | 0 | 0 | 0
2030-10-03 23:00 | 0 | 0 | 0 | 0
2030-10-04 | 0 | 0 | 0 | 0
2030-10-04 01:00 | 0 | 0 | 0 | 0
2030-10-04 02:00 | 0 | 0 | 0 | 0
2030-10-04 03:00 | 0 | 0 | 0 | 0
2030-10-04 04:00 | 0.127 | 0.112 | 0.105 | 0.096
2030-10-04 05:00 | 0.362 | 0.351 | 0.341 | 0.326
2030-10-04 06:00 | 0.547 | 0.544 | 0.535 | 0.522
2030-10-04 07:00 | 0.674 | 0.677 | 0.669 | 0.66
2030-10-04 08:00 | 0.745 | 0.754 | 0.745 | 0.742
2030-10-04 09:00 | 0.766 | 0.78 | 0.771 | 0.774
2030-10-04 10:00 | 0.739 | 0.759 | 0.749 | 0.757
2030-10-04 11:00 | 0.665 | 0.691 | 0.68 | 0.692
2030-10-04 12:00 | 0.544 | 0.572 | 0.563 | 0.576
2030-10-04 13:00 | 0.369 | 0.4 | 0.392 | 0.403
2030-10-04 14:00 | 0.153 | 0.181 | 0.177 | 0.186
2030-10-04 15:00 | 0.001 | 0.004 | 0.004 | 0.006
2030-10-04 16:00 | 0 | 0 | 0 | 0
2030-10-04 17:00 | 0 | 0 | 0 | 0
2030-10-04 18:00 | 0 | 0 | 0 | 0
2030-10-04 19:00 | 0 | 0 | 0 | 0
2030-10-04 20:00 | 0 | 0 | 0 | 0
2030-10-04 21:00 | 0 | 0 | 0 | 0
2030-10-04 22:00 | 0 | 0 | 0 | 0
2030-10-04 23:00 | 0 | 0 | 0 | 0
2030-10-05 | 0 | 0 | 0 | 0
2030-10-05 01:00 | 0 | 0 | 0 | 0
2030-10-05 02:00 | 0 | 0 | 0 | 0
2030-10-05 03:00 | 0 | 0 | 0 | 0
2030-10-05 04:00 | 0.121 | 0.092 | 0.083 | 0.075
2030-10-05 05:00 | 0.351 | 0.319 | 0.306 | 0.291
2030-10-05 06:00 | 0.533 | 0.511 | 0.5 | 0.479
2030-10-05 07:00 | 0.653 | 0.64 | 0.636 | 0.62
2030-10-05 08:00 | 0.72 | 0.712 | 0.71 | 0.694
2030-10-05 09:00 | 0.744 | 0.703 | 0.714 | 0.555
2030-10-05 10:00 | 0.72 | 0.588 | 0.69 | 0.449
2030-10-05 11:00 | 0.645 | 0.471 | 0.611 | 0.375
2030-10-05 12:00 | 0.52 | 0.363 | 0.468 | 0.295
2030-10-05 13:00 | 0.339 | 0.236 | 0.287 | 0.205
2030-10-05 14:00 | 0.123 | 0.104 | 0.103 | 0.097
2030-10-05 15:00 | 0 | 0.002 | 0.001 | 0.004
2030-10-05 16:00 | 0 | 0 | 0 | 0
2030-10-05 17:00 | 0 | 0 | 0 | 0
2030-10-05 18:00 | 0 | 0 | 0 | 0
2030-10-05 19:00 | 0 | 0 | 0 | 0
2030-10-05 20:00 | 0 | 0 | 0 | 0
2030-10-05 21:00 | 0 | 0 | 0 | 0
2030-10-05 22:00 | 0 | 0 | 0 | 0
2030-10-05 23:00 | 0 | 0 | 0 | 0
2030-10-06 | 0 | 0 | 0 | 0
2030-10-06 01:00 | 0 | 0 | 0 | 0
2030-10-06 02:00 | 0 | 0 | 0 | 0
2030-10-06 03:00 | 0 | 0 | 0 | 0
2030-10-06 04:00 | 0.079 | 0.09 | 0.082 | 0.078
2030-10-06 05:00 | 0.26 | 0.318 | 0.311 | 0.3
2030-10-06 06:00 | 0.428 | 0.511 | 0.516 | 0.497
2030-10-06 07:00 | 0.548 | 0.643 | 0.655 | 0.637
2030-10-06 08:00 | 0.641 | 0.718 | 0.737 | 0.717
2030-10-06 09:00 | 0.7 | 0.741 | 0.763 | 0.744
2030-10-06 10:00 | 0.725 | 0.724 | 0.743 | 0.737
2030-10-06 11:00 | 0.667 | 0.66 | 0.675 | 0.671
2030-10-06 12:00 | 0.543 | 0.542 | 0.556 | 0.551
2030-10-06 13:00 | 0.364 | 0.368 | 0.381 | 0.377
2030-10-06 14:00 | 0.143 | 0.153 | 0.162 | 0.162
2030-10-06 15:00 | 0 | 0.002 | 0.003 | 0.004
2030-10-06 16:00 | 0 | 0 | 0 | 0
2030-10-06 17:00 | 0 | 0 | 0 | 0
2030-10-06 18:00 | 0 | 0 | 0 | 0
2030-10-06 19:00 | 0 | 0 | 0 | 0
2030-10-06 20:00 | 0 | 0 | 0 | 0
2030-10-06 21:00 | 0 | 0 | 0 | 0
2030-10-06 22:00 | 0 | 0 | 0 | 0
2030-10-06 23:00 | 0 | 0 | 0 | 0
2030-10-07 | 0 | 0 | 0 | 0
2030-10-07 01:00 | 0 | 0 | 0 | 0
2030-10-07 02:00 | 0 | 0 | 0 | 0
2030-10-07 03:00 | 0 | 0 | 0 | 0
2030-10-07 04:00 | 0.107 | 0.085 | 0.079 | 0.054
2030-10-07 05:00 | 0.356 | 0.314 | 0.309 | 0.232
2030-10-07 06:00 | 0.549 | 0.518 | 0.514 | 0.418
2030-10-07 07:00 | 0.677 | 0.655 | 0.654 | 0.615
2030-10-07 08:00 | 0.749 | 0.733 | 0.736 | 0.704
2030-10-07 09:00 | 0.774 | 0.76 | 0.766 | 0.742
2030-10-07 10:00 | 0.748 | 0.739 | 0.746 | 0.737
2030-10-07 11:00 | 0.674 | 0.67 | 0.678 | 0.672
2030-10-07 12:00 | 0.547 | 0.554 | 0.559 | 0.56
2030-10-07 13:00 | 0.366 | 0.381 | 0.388 | 0.389
2030-10-07 14:00 | 0.144 | 0.166 | 0.172 | 0.173
2030-10-07 15:00 | 0 | 0.002 | 0.003 | 0.004
2030-10-07 16:00 | 0 | 0 | 0 | 0
2030-10-07 17:00 | 0 | 0 | 0 | 0
2030-10-07 18:00 | 0 | 0 | 0 | 0
2030-10-07 19:00 | 0 | 0 | 0 | 0
2030-10-07 20:00 | 0 | 0 | 0 | 0
2030-10-07 21:00 | 0 | 0 | 0 | 0
2030-10-07 22:00 | 0 | 0 | 0 | 0
2030-10-07 23:00 | 0 | 0 | 0 | 0
2030-10-08 | 0 | 0 | 0 | 0
2030-10-08 01:00 | 0 | 0 | 0 | 0
2030-10-08 02:00 | 0 | 0 | 0 | 0
2030-10-08 03:00 | 0 | 0 | 0 | 0
2030-10-08 04:00 | 0.115 | 0.087 | 0.078 | 0.071
2030-10-08 05:00 | 0.349 | 0.312 | 0.303 | 0.289
2030-10-08 06:00 | 0.534 | 0.505 | 0.499 | 0.486
2030-10-08 07:00 | 0.655 | 0.637 | 0.634 | 0.616
2030-10-08 08:00 | 0.725 | 0.706 | 0.71 | 0.682
2030-10-08 09:00 | 0.747 | 0.719 | 0.743 | 0.727
2030-10-08 10:00 | 0.719 | 0.692 | 0.725 | 0.714
2030-10-08 11:00 | 0.642 | 0.63 | 0.655 | 0.638
2030-10-08 12:00 | 0.514 | 0.512 | 0.531 | 0.502
2030-10-08 13:00 | 0.334 | 0.325 | 0.336 | 0.304
2030-10-08 14:00 | 0.107 | 0.111 | 0.118 | 0.116
2030-10-08 15:00 | 0 | 0.001 | 0.002 | 0.002
2030-10-08 16:00 | 0 | 0 | 0 | 0
2030-10-08 17:00 | 0 | 0 | 0 | 0
2030-10-08 18:00 | 0 | 0 | 0 | 0
2030-10-08 19:00 | 0 | 0 | 0 | 0
2030-10-08 20:00 | 0 | 0 | 0 | 0
2030-10-08 21:00 | 0 | 0 | 0 | 0
2030-10-08 22:00 | 0 | 0 | 0 | 0
2030-10-08 23:00 | 0 | 0 | 0 | 0
2030-10-09 | 0 | 0 | 0 | 0
2030-10-09 01:00 | 0 | 0 | 0 | 0
2030-10-09 02:00 | 0 | 0 | 0 | 0
2030-10-09 03:00 | 0 | 0 | 0 | 0
2030-10-09 04:00 | 0.109 | 0.077 | 0.078 | 0.07
2030-10-09 05:00 | 0.344 | 0.301 | 0.309 | 0.292
2030-10-09 06:00 | 0.532 | 0.507 | 0.508 | 0.491
2030-10-09 07:00 | 0.656 | 0.642 | 0.645 | 0.633
2030-10-09 08:00 | 0.724 | 0.719 | 0.723 | 0.718
2030-10-09 09:00 | 0.747 | 0.747 | 0.754 | 0.758
2030-10-09 10:00 | 0.721 | 0.725 | 0.733 | 0.741
2030-10-09 11:00 | 0.648 | 0.657 | 0.656 | 0.675
2030-10-09 12:00 | 0.519 | 0.541 | 0.548 | 0.558
2030-10-09 13:00 | 0.326 | 0.369 | 0.378 | 0.385
2030-10-09 14:00 | 0.12 | 0.154 | 0.163 | 0.168
2030-10-09 15:00 | 0 | 0.001 | 0.002 | 0.003
2030-10-09 16:00 | 0 | 0 | 0 | 0
2030-10-09 17:00 | 0 | 0 | 0 | 0
2030-10-09 18:00 | 0 | 0 | 0 | 0
2030-10-09 19:00 | 0 | 0 | 0 | 0
2030-10-09 20:00 | 0 | 0 | 0 | 0
2030-10-09 21:00 | 0 | 0 | 0 | 0
2030-10-09 22:00 | 0 | 0 | 0 | 0
2030-10-09 23:00 | 0 | 0 | 0 | 0
2030-10-10 | 0 | 0 | 0 | 0
2030-10-10 01:00 | 0 | 0 | 0 | 0
2030-10-10 02:00 | 0 | 0 | 0 | 0
2030-10-10 03:00 | 0 | 0 | 0 | 0
2030-10-10 04:00 | 0.095 | 0.069 | 0.067 | 0.057
2030-10-10 05:00 | 0.322 | 0.296 | 0.293 | 0.279
2030-10-10 06:00 | 0.512 | 0.497 | 0.489 | 0.479
2030-10-10 07:00 | 0.64 | 0.629 | 0.631 | 0.622
2030-10-10 08:00 | 0.71 | 0.705 | 0.71 | 0.707
2030-10-10 09:00 | 0.735 | 0.727 | 0.733 | 0.737
2030-10-10 10:00 | 0.71 | 0.694 | 0.712 | 0.712
2030-10-10 11:00 | 0.634 | 0.612 | 0.64 | 0.631
2030-10-10 12:00 | 0.499 | 0.474 | 0.508 | 0.487
2030-10-10 13:00 | 0.314 | 0.283 | 0.329 | 0.281
2030-10-10 14:00 | 0.103 | 0.089 | 0.123 | 0.092
2030-10-10 15:00 | 0 | 0 | 0.001 | 0.001
2030-10-10 16:00 | 0 | 0 | 0 | 0
2030-10-10 17:00 | 0 | 0 | 0 | 0
2030-10-10 18:00 | 0 | 0 | 0 | 0
2030-10-10 19:00 | 0 | 0 | 0 | 0
2030-10-10 20:00 | 0 | 0 | 0 | 0
2030-10-10 21:00 | 0 | 0 | 0 | 0
2030-10-10 22:00 | 0 | 0 | 0 | 0
2030-10-10 23:00 | 0 | 0 | 0 | 0
2030-10-11 | 0 | 0 | 0 | 0
2030-10-11 01:00 | 0 | 0 | 0 | 0
2030-10-11 02:00 | 0 | 0 | 0 | 0
2030-10-11 03:00 | 0 | 0 | 0 | 0
2030-10-11 04:00 | 0.074 | 0.042 | 0.061 | 0.045
2030-10-11 05:00 | 0.279 | 0.214 | 0.281 | 0.218
2030-10-11 06:00 | 0.463 | 0.394 | 0.467 | 0.347
2030-10-11 07:00 | 0.58 | 0.504 | 0.574 | 0.421
2030-10-11 08:00 | 0.666 | 0.513 | 0.635 | 0.428
2030-10-11 09:00 | 0.716 | 0.479 | 0.666 | 0.44
2030-10-11 10:00 | 0.699 | 0.425 | 0.628 | 0.422
2030-10-11 11:00 | 0.624 | 0.349 | 0.512 | 0.345
2030-10-11 12:00 | 0.489 | 0.246 | 0.35 | 0.255
2030-10-11 13:00 | 0.271 | 0.139 | 0.193 | 0.167
2030-10-11 14:00 | 0.079 | 0.052 | 0.069 | 0.097
2030-10-11 15:00 | 0 | 0 | 0 | 0.002
2030-10-11 16:00 | 0 | 0 | 0 | 0
2030-10-11 17:00 | 0 | 0 | 0 | 0
2030-10-11 18:00 | 0 | 0 | 0 | 0
2030-10-11 19:00 | 0 | 0 | 0 | 0
2030-10-11 20:00 | 0 | 0 | 0 | 0
2030-10-11 21:00 | 0 | 0 | 0 | 0
2030-10-11 22:00 | 0 | 0 | 0 | 0
2030-10-11 23:00 | 0 | 0 | 0 | 0
2030-10-12 | 0 | 0 | 0 | 0
2030-10-12 01:00 | 0 | 0 | 0 | 0
2030-10-12 02:00 | 0 | 0 | 0 | 0
2030-10-12 03:00 | 0 | 0 | 0 | 0
2030-10-12 04:00 | 0.105 | 0.06 | 0.059 | 0.057
2030-10-12 05:00 | 0.353 | 0.267 | 0.262 | 0.276
2030-10-12 06:00 | 0.551 | 0.478 | 0.507 | 0.489
2030-10-12 07:00 | 0.684 | 0.631 | 0.653 | 0.633
2030-10-12 08:00 | 0.755 | 0.711 | 0.736 | 0.718
2030-10-12 09:00 | 0.776 | 0.742 | 0.761 | 0.751
2030-10-12 10:00 | 0.751 | 0.722 | 0.74 | 0.737
2030-10-12 11:00 | 0.679 | 0.654 | 0.669 | 0.672
2030-10-12 12:00 | 0.555 | 0.536 | 0.547 | 0.552
2030-10-12 13:00 | 0.376 | 0.363 | 0.367 | 0.377
2030-10-12 14:00 | 0.152 | 0.147 | 0.146 | 0.16
2030-10-12 15:00 | 0 | 0 | 0.001 | 0.001
2030-10-12 16:00 | 0 | 0 | 0 | 0
2030-10-12 17:00 | 0 | 0 | 0 | 0
2030-10-12 18:00 | 0 | 0 | 0 | 0
2030-10-12 19:00 | 0 | 0 | 0 | 0
2030-10-12 20:00 | 0 | 0 | 0 | 0
2030-10-12 21:00 | 0 | 0 | 0 | 0
2030-10-12 22:00 | 0 | 0 | 0 | 0
2030-10-12 23:00 | 0 | 0 | 0 | 0
2030-10-13 | 0 | 0 | 0 | 0
2030-10-13 01:00 | 0 | 0 | 0 | 0
2030-10-13 02:00 | 0 | 0 | 0 | 0
2030-10-13 03:00 | 0 | 0 | 0 | 0
2030-10-13 04:00 | 0.101 | 0.046 | 0.06 | 0.046
2030-10-13 05:00 | 0.341 | 0.175 | 0.283 | 0.23
2030-10-13 06:00 | 0.536 | 0.327 | 0.485 | 0.412
2030-10-13 07:00 | 0.664 | 0.477 | 0.622 | 0.543
2030-10-13 08:00 | 0.733 | 0.582 | 0.702 | 0.629
2030-10-13 09:00 | 0.757 | 0.626 | 0.732 | 0.67
2030-10-13 10:00 | 0.731 | 0.614 | 0.717 | 0.665
2030-10-13 11:00 | 0.657 | 0.55 | 0.653 | 0.608
2030-10-13 12:00 | 0.53 | 0.45 | 0.533 | 0.497
2030-10-13 13:00 | 0.345 | 0.295 | 0.358 | 0.331
2030-10-13 14:00 | 0.119 | 0.115 | 0.142 | 0.126
2030-10-13 15:00 | 0 | 0 | 0 | 0.001
2030-10-13 16:00 | 0 | 0 | 0 | 0
2030-10-13 17:00 | 0 | 0 | 0 | 0
2030-10-13 18:00 | 0 | 0 | 0 | 0
2030-10-13 19:00 | 0 | 0 | 0 | 0
2030-10-13 20:00 | 0 | 0 | 0 | 0
2030-10-13 21:00 | 0 | 0 | 0 | 0
2030-10-13 22:00 | 0 | 0 | 0 | 0
2030-10-13 23:00 | 0 | 0 | 0 | 0
2030-10-14 | 0 | 0 | 0 | 0
2030-10-14 01:00 | 0 | 0 | 0 | 0
2030-10-14 02:00 | 0 | 0 | 0 | 0
2030-10-14 03:00 | 0 | 0 | 0 | 0
2030-10-14 04:00 | 0.08 | 0.05 | 0.048 | 0.04
2030-10-14 05:00 | 0.297 | 0.231 | 0.227 | 0.176
2030-10-14 06:00 | 0.487 | 0.386 | 0.412 | 0.307
2030-10-14 07:00 | 0.623 | 0.501 | 0.561 | 0.411
2030-10-14 08:00 | 0.703 | 0.589 | 0.666 | 0.476
2030-10-14 09:00 | 0.717 | 0.633 | 0.712 | 0.559
2030-10-14 10:00 | 0.692 | 0.604 | 0.7 | 0.587
2030-10-14 11:00 | 0.594 | 0.537 | 0.637 | 0.567
2030-10-14 12:00 | 0.406 | 0.433 | 0.512 | 0.501
2030-10-14 13:00 | 0.219 | 0.289 | 0.329 | 0.343
2030-10-14 14:00 | 0.063 | 0.113 | 0.12 | 0.131
2030-10-14 15:00 | 0 | 0 | 0 | 0
2030-10-14 16:00 | 0 | 0 | 0 | 0
2030-10-14 17:00 | 0 | 0 | 0 | 0
2030-10-14 18:00 | 0 | 0 | 0 | 0
2030-10-14 19:00 | 0 | 0 | 0 | 0
2030-10-14 20:00 | 0 | 0 | 0 | 0
2030-10-14 21:00 | 0 | 0 | 0 | 0
2030-10-14 22:00 | 0 | 0 | 0 | 0
2030-10-14 23:00 | 0 | 0 | 0 | 0
2030-10-15 | 0 | 0 | 0 | 0
2030-10-15 01:00 | 0 | 0 | 0 | 0
2030-10-15 02:00 | 0 | 0 | 0 | 0
2030-10-15 03:00 | 0 | 0 | 0 | 0
2030-10-15 04:00 | 0.07 | 0.011 | 0.015 | 0.007
2030-10-15 05:00 | 0.285 | 0.05 | 0.125 | 0.104
2030-10-15 06:00 | 0.477 | 0.106 | 0.27 | 0.28
2030-10-15 07:00 | 0.583 | 0.209 | 0.376 | 0.417
2030-10-15 08:00 | 0.635 | 0.276 | 0.414 | 0.324
2030-10-15 09:00 | 0.629 | 0.36 | 0.476 | 0.296
2030-10-15 10:00 | 0.565 | 0.32 | 0.462 | 0.218
2030-10-15 11:00 | 0.434 | 0.231 | 0.362 | 0.178
2030-10-15 12:00 | 0.318 | 0.078 | 0.276 | 0.175
2030-10-15 13:00 | 0.182 | 0.038 | 0.184 | 0.218
2030-10-15 14:00 | 0.048 | 0.022 | 0.058 | 0.095
2030-10-15 15:00 | 0 | 0 | 0 | 0
2030-10-15 16:00 | 0 | 0 | 0 | 0
2030-10-15 17:00 | 0 | 0 | 0 | 0
2030-10-15 18:00 | 0 | 0 | 0 | 0
2030-10-15 19:00 | 0 | 0 | 0 | 0
2030-10-15 20:00 | 0 | 0 | 0 | 0
2030-10-15 21:00 | 0 | 0 | 0 | 0
2030-10-15 22:00 | 0 | 0 | 0 | 0
2030-10-15 23:00 | 0 | 0 | 0 | 0
2030-10-16 | 0 | 0 | 0 | 0
2030-10-16 01:00 | 0 | 0 | 0 | 0
2030-10-16 02:00 | 0 | 0 | 0 | 0
2030-10-16 03:00 | 0 | 0 | 0 | 0
2030-10-16 04:00 | 0.046 | 0.035 | 0.029 | 0.034
2030-10-16 05:00 | 0.198 | 0.196 | 0.194 | 0.208
2030-10-16 06:00 | 0.358 | 0.34 | 0.339 | 0.405
2030-10-16 07:00 | 0.483 | 0.481 | 0.473 | 0.548
2030-10-16 08:00 | 0.557 | 0.586 | 0.605 | 0.639
2030-10-16 09:00 | 0.571 | 0.635 | 0.665 | 0.685
2030-10-16 10:00 | 0.485 | 0.603 | 0.659 | 0.657
2030-10-16 11:00 | 0.394 | 0.495 | 0.593 | 0.595
2030-10-16 12:00 | 0.379 | 0.402 | 0.472 | 0.487
2030-10-16 13:00 | 0.281 | 0.266 | 0.295 | 0.304
2030-10-16 14:00 | 0.075 | 0.091 | 0.097 | 0.103
2030-10-16 15:00 | 0 | 0 | 0 | 0
2030-10-16 16:00 | 0 | 0 | 0 | 0
2030-10-16 17:00 | 0 | 0 | 0 | 0
2030-10-16 18:00 | 0 | 0 | 0 | 0
2030-10-16 19:00 | 0 | 0 | 0 | 0
2030-10-16 20:00 | 0 | 0 | 0 | 0
2030-10-16 21:00 | 0 | 0 | 0 | 0
2030-10-16 22:00 | 0 | 0 | 0 | 0
2030-10-16 23:00 | 0 | 0 | 0 | 0
2030-10-17 | 0 | 0 | 0 | 0
2030-10-17 01:00 | 0 | 0 | 0 | 0
2030-10-17 02:00 | 0 | 0 | 0 | 0
2030-10-17 03:00 | 0 | 0 | 0 | 0
2030-10-17 04:00 | 0.041 | 0.037 | 0.04 | 0.031
2030-10-17 05:00 | 0.197 | 0.207 | 0.22 | 0.19
2030-10-17 06:00 | 0.361 | 0.41 | 0.44 | 0.425
2030-10-17 07:00 | 0.487 | 0.546 | 0.578 | 0.59
2030-10-17 08:00 | 0.573 | 0.633 | 0.659 | 0.686
2030-10-17 09:00 | 0.599 | 0.681 | 0.695 | 0.731
2030-10-17 10:00 | 0.545 | 0.673 | 0.686 | 0.717
2030-10-17 11:00 | 0.403 | 0.614 | 0.629 | 0.653
2030-10-17 12:00 | 0.253 | 0.498 | 0.524 | 0.546
2030-10-17 13:00 | 0.135 | 0.326 | 0.354 | 0.375
2030-10-17 14:00 | 0.032 | 0.12 | 0.139 | 0.158
2030-10-17 15:00 | 0 | 0 | 0 | 0
2030-10-17 16:00 | 0 | 0 | 0 | 0
2030-10-17 17:00 | 0 | 0 | 0 | 0
2030-10-17 18:00 | 0 | 0 | 0 | 0
2030-10-17 19:00 | 0 | 0 | 0 | 0
2030-10-17 20:00 | 0 | 0 | 0 | 0
2030-10-17 21:00 | 0 | 0 | 0 | 0
2030-10-17 22:00 | 0 | 0 | 0 | 0
2030-10-17 23:00 | 0 | 0 | 0 | 0
2030-10-18 | 0 | 0 | 0 | 0
2030-10-18 01:00 | 0 | 0 | 0 | 0
2030-10-18 02:00 | 0 | 0 | 0 | 0
2030-10-18 03:00 | 0 | 0 | 0 | 0
2030-10-18 04:00 | 0.052 | 0.05 | 0.045 | 0.031
2030-10-18 05:00 | 0.234 | 0.216 | 0.216 | 0.156
2030-10-18 06:00 | 0.422 | 0.389 | 0.429 | 0.367
2030-10-18 07:00 | 0.562 | 0.564 | 0.592 | 0.521
2030-10-18 08:00 | 0.638 | 0.656 | 0.705 | 0.591
2030-10-18 09:00 | 0.665 | 0.597 | 0.738 | 0.67
2030-10-18 10:00 | 0.664 | 0.578 | 0.725 | 0.726
2030-10-18 11:00 | 0.622 | 0.616 | 0.656 | 0.66
2030-10-18 12:00 | 0.505 | 0.533 | 0.537 | 0.499
2030-10-18 13:00 | 0.31 | 0.337 | 0.365 | 0.357
2030-10-18 14:00 | 0.091 | 0.118 | 0.143 | 0.15
2030-10-18 15:00 | 0 | 0 | 0 | 0
2030-10-18 16:00 | 0 | 0 | 0 | 0
2030-10-18 17:00 | 0 | 0 | 0 | 0
2030-10-18 18:00 | 0 | 0 | 0 | 0
2030-10-18 19:00 | 0 | 0 | 0 | 0
2030-10-18 20:00 | 0 | 0 | 0 | 0
2030-10-18 21:00 | 0 | 0 | 0 | 0
2030-10-18 22:00 | 0 | 0 | 0 | 0
2030-10-18 23:00 | 0 | 0 | 0 | 0
2030-10-19 | 0 | 0 | 0 | 0
2030-10-19 01:00 | 0 | 0 | 0 | 0
2030-10-19 02:00 | 0 | 0 | 0 | 0
2030-10-19 03:00 | 0 | 0 | 0 | 0
2030-10-19 04:00 | 0.065 | 0.055 | 0.052 | 0.044
2030-10-19 05:00 | 0.307 | 0.264 | 0.267 | 0.243
2030-10-19 06:00 | 0.529 | 0.457 | 0.498 | 0.428
2030-10-19 07:00 | 0.666 | 0.584 | 0.641 | 0.556
2030-10-19 08:00 | 0.747 | 0.651 | 0.726 | 0.649
2030-10-19 09:00 | 0.778 | 0.675 | 0.754 | 0.687
2030-10-19 10:00 | 0.756 | 0.658 | 0.731 | 0.681
2030-10-19 11:00 | 0.684 | 0.591 | 0.662 | 0.624
2030-10-19 12:00 | 0.56 | 0.475 | 0.54 | 0.515
2030-10-19 13:00 | 0.377 | 0.305 | 0.36 | 0.344
2030-10-19 14:00 | 0.155 | 0.108 | 0.135 | 0.107
2030-10-19 15:00 | 0 | 0 | 0 | 0
2030-10-19 16:00 | 0 | 0 | 0 | 0
2030-10-19 17:00 | 0 | 0 | 0 | 0
2030-10-19 18:00 | 0 | 0 | 0 | 0
2030-10-19 19:00 | 0 | 0 | 0 | 0
2030-10-19 20:00 | 0 | 0 | 0 | 0
2030-10-19 21:00 | 0 | 0 | 0 | 0
2030-10-19 22:00 | 0 | 0 | 0 | 0
2030-10-19 23:00 | 0 | 0 | 0 | 0
2030-10-20 | 0 | 0 | 0 | 0
2030-10-20 01:00 | 0 | 0 | 0 | 0
2030-10-20 02:00 | 0 | 0 | 0 | 0
2030-10-20 03:00 | 0 | 0 | 0 | 0
2030-10-20 04:00 | 0.094 | 0.037 | 0.061 | 0.047
2030-10-20 05:00 | 0.351 | 0.196 | 0.291 | 0.26
2030-10-20 06:00 | 0.553 | 0.466 | 0.502 | 0.467
2030-10-20 07:00 | 0.689 | 0.612 | 0.646 | 0.606
2030-10-20 08:00 | 0.766 | 0.664 | 0.729 | 0.677
2030-10-20 09:00 | 0.791 | 0.686 | 0.757 | 0.713
2030-10-20 10:00 | 0.767 | 0.662 | 0.737 | 0.707
2030-10-20 11:00 | 0.694 | 0.605 | 0.667 | 0.636
2030-10-20 12:00 | 0.571 | 0.497 | 0.553 | 0.531
2030-10-20 13:00 | 0.388 | 0.305 | 0.374 | 0.356
2030-10-20 14:00 | 0.163 | 0.106 | 0.15 | 0.139
2030-10-20 15:00 | 0 | 0 | 0 | 0
2030-10-20 16:00 | 0 | 0 | 0 | 0
2030-10-20 17:00 | 0 | 0 | 0 | 0
2030-10-20 18:00 | 0 | 0 | 0 | 0
2030-10-20 19:00 | 0 | 0 | 0 | 0
2030-10-20 20:00 | 0 | 0 | 0 | 0
2030-10-20 21:00 | 0 | 0 | 0 | 0
2030-10-20 22:00 | 0 | 0 | 0 | 0
2030-10-20 23:00 | 0 | 0 | 0 | 0
2030-10-21 | 0 | 0 | 0 | 0
2030-10-21 01:00 | 0 | 0 | 0 | 0
2030-10-21 02:00 | 0 | 0 | 0 | 0
2030-10-21 03:00 | 0 | 0 | 0 | 0
2030-10-21 04:00 | 0.042 | 0.032 | 0.028 | 0.034
2030-10-21 05:00 | 0.212 | 0.178 | 0.23 | 0.217
2030-10-21 06:00 | 0.461 | 0.332 | 0.47 | 0.39
2030-10-21 07:00 | 0.64 | 0.441 | 0.615 | 0.517
2030-10-21 08:00 | 0.727 | 0.533 | 0.682 | 0.61
2030-10-21 09:00 | 0.756 | 0.559 | 0.734 | 0.561
2030-10-21 10:00 | 0.745 | 0.43 | 0.726 | 0.415
2030-10-21 11:00 | 0.682 | 0.259 | 0.658 | 0.492
2030-10-21 12:00 | 0.555 | 0.183 | 0.539 | 0.441
2030-10-21 13:00 | 0.37 | 0.105 | 0.359 | 0.285
2030-10-21 14:00 | 0.143 | 0.033 | 0.135 | 0.101
2030-10-21 15:00 | 0 | 0 | 0 | 0
2030-10-21 16:00 | 0 | 0 | 0 | 0
2030-10-21 17:00 | 0 | 0 | 0 | 0
2030-10-21 18:00 | 0 | 0 | 0 | 0
2030-10-21 19:00 | 0 | 0 | 0 | 0
2030-10-21 20:00 | 0 | 0 | 0 | 0
2030-10-21 21:00 | 0 | 0 | 0 | 0
2030-10-21 22:00 | 0 | 0 | 0 | 0
2030-10-21 23:00 | 0 | 0 | 0 | 0
2030-10-22 | 0 | 0 | 0 | 0
2030-10-22 01:00 | 0 | 0 | 0 | 0
2030-10-22 02:00 | 0 | 0 | 0 | 0
2030-10-22 03:00 | 0 | 0 | 0 | 0
2030-10-22 04:00 | 0.071 | 0.012 | 0.028 | 0.004
2030-10-22 05:00 | 0.312 | 0.071 | 0.165 | 0.04
2030-10-22 06:00 | 0.517 | 0.148 | 0.326 | 0.091
2030-10-22 07:00 | 0.652 | 0.22 | 0.455 | 0.143
2030-10-22 08:00 | 0.724 | 0.274 | 0.533 | 0.188
2030-10-22 09:00 | 0.728 | 0.307 | 0.599 | 0.239
2030-10-22 10:00 | 0.617 | 0.321 | 0.608 | 0.288
2030-10-22 11:00 | 0.486 | 0.293 | 0.554 | 0.306
2030-10-22 12:00 | 0.338 | 0.215 | 0.425 | 0.249
2030-10-22 13:00 | 0.169 | 0.122 | 0.248 | 0.13
2030-10-22 14:00 | 0.057 | 0.031 | 0.077 | 0.033
2030-10-22 15:00 | 0 | 0 | 0 | 0
2030-10-22 16:00 | 0 | 0 | 0 | 0
2030-10-22 17:00 | 0 | 0 | 0 | 0
2030-10-22 18:00 | 0 | 0 | 0 | 0
2030-10-22 19:00 | 0 | 0 | 0 | 0
2030-10-22 20:00 | 0 | 0 | 0 | 0
2030-10-22 21:00 | 0 | 0 | 0 | 0
2030-10-22 22:00 | 0 | 0 | 0 | 0
2030-10-22 23:00 | 0 | 0 | 0 | 0
2030-10-23 | 0 | 0 | 0 | 0
2030-10-23 01:00 | 0 | 0 | 0 | 0
2030-10-23 02:00 | 0 | 0 | 0 | 0
2030-10-23 03:00 | 0 | 0 | 0 | 0
2030-10-23 04:00 | 0.065 | 0.023 | 0.037 | 0.022
2030-10-23 05:00 | 0.302 | 0.162 | 0.223 | 0.167
2030-10-23 06:00 | 0.512 | 0.345 | 0.449 | 0.334
2030-10-23 07:00 | 0.652 | 0.494 | 0.591 | 0.449
2030-10-23 08:00 | 0.736 | 0.573 | 0.674 | 0.469
2030-10-23 09:00 | 0.765 | 0.58 | 0.687 | 0.394
2030-10-23 10:00 | 0.742 | 0.533 | 0.622 | 0.293
2030-10-23 11:00 | 0.668 | 0.426 | 0.501 | 0.237
2030-10-23 12:00 | 0.535 | 0.277 | 0.358 | 0.159
2030-10-23 13:00 | 0.349 | 0.134 | 0.207 | 0.082
2030-10-23 14:00 | 0.119 | 0.036 | 0.063 | 0.021
2030-10-23 15:00 | 0 | 0 | 0 | 0
2030-10-23 16:00 | 0 | 0 | 0 | 0
2030-10-23 17:00 | 0 | 0 | 0 | 0
2030-10-23 18:00 | 0 | 0 | 0 | 0
2030-10-23 19:00 | 0 | 0 | 0 | 0
2030-10-23 20:00 | 0 | 0 | 0 | 0
2030-10-23 21:00 | 0 | 0 | 0 | 0
2030-10-23 22:00 | 0 | 0 | 0 | 0
2030-10-23 23:00 | 0 | 0 | 0 | 0
2030-10-24 | 0 | 0 | 0 | 0
2030-10-24 01:00 | 0 | 0 | 0 | 0
2030-10-24 02:00 | 0 | 0 | 0 | 0
2030-10-24 03:00 | 0 | 0 | 0 | 0
2030-10-24 04:00 | 0.068 | 0.037 | 0.041 | 0.035
2030-10-24 05:00 | 0.316 | 0.223 | 0.269 | 0.239
2030-10-24 06:00 | 0.527 | 0.43 | 0.495 | 0.451
2030-10-24 07:00 | 0.67 | 0.568 | 0.647 | 0.609
2030-10-24 08:00 | 0.751 | 0.665 | 0.736 | 0.702
2030-10-24 09:00 | 0.778 | 0.722 | 0.768 | 0.732
2030-10-24 10:00 | 0.753 | 0.714 | 0.749 | 0.714
2030-10-24 11:00 | 0.678 | 0.645 | 0.679 | 0.642
2030-10-24 12:00 | 0.548 | 0.515 | 0.555 | 0.515
2030-10-24 13:00 | 0.361 | 0.331 | 0.373 | 0.327
2030-10-24 14:00 | 0.126 | 0.109 | 0.146 | 0.11
2030-10-24 15:00 | 0 | 0 | 0 | 0
2030-10-24 16:00 | 0 | 0 | 0 | 0
2030-10-24 17:00 | 0 | 0 | 0 | 0
2030-10-24 18:00 | 0 | 0 | 0 | 0
2030-10-24 19:00 | 0 | 0 | 0 | 0
2030-10-24 20:00 | 0 | 0 | 0 | 0
2030-10-24 21:00 | 0 | 0 | 0 | 0
2030-10-24 22:00 | 0 | 0 | 0 | 0
2030-10-24 23:00 | 0 | 0 | 0 | 0
2030-10-25 | 0 | 0 | 0 | 0
2030-10-25 01:00 | 0 | 0 | 0 | 0
2030-10-25 02:00 | 0 | 0 | 0 | 0
2030-10-25 03:00 | 0 | 0 | 0 | 0
2030-10-25 04:00 | 0.085 | 0.023 | 0.038 | 0.021
2030-10-25 05:00 | 0.335 | 0.171 | 0.238 | 0.169
2030-10-25 06:00 | 0.541 | 0.369 | 0.458 | 0.376
2030-10-25 07:00 | 0.682 | 0.535 | 0.622 | 0.564
2030-10-25 08:00 | 0.765 | 0.655 | 0.72 | 0.684
2030-10-25 09:00 | 0.794 | 0.712 | 0.76 | 0.731
2030-10-25 10:00 | 0.77 | 0.707 | 0.741 | 0.717
2030-10-25 11:00 | 0.693 | 0.643 | 0.67 | 0.649
2030-10-25 12:00 | 0.557 | 0.524 | 0.537 | 0.521
2030-10-25 13:00 | 0.363 | 0.34 | 0.334 | 0.337
2030-10-25 14:00 | 0.107 | 0.118 | 0.123 | 0.118
2030-10-25 15:00 | 0 | 0 | 0 | 0
2030-10-25 16:00 | 0 | 0 | 0 | 0
2030-10-25 17:00 | 0 | 0 | 0 | 0
2030-10-25 18:00 | 0 | 0 | 0 | 0
2030-10-25 19:00 | 0 | 0 | 0 | 0
2030-10-25 20:00 | 0 | 0 | 0 | 0
2030-10-25 21:00 | 0 | 0 | 0 | 0
2030-10-25 22:00 | 0 | 0 | 0 | 0
2030-10-25 23:00 | 0 | 0 | 0 | 0
2030-10-26 | 0 | 0 | 0 | 0
2030-10-26 01:00 | 0 | 0 | 0 | 0
2030-10-26 02:00 | 0 | 0 | 0 | 0
2030-10-26 03:00 | 0 | 0 | 0 | 0
2030-10-26 04:00 | 0.061 | 0.014 | 0.021 | 0.009
2030-10-26 05:00 | 0.282 | 0.098 | 0.156 | 0.081
2030-10-26 06:00 | 0.492 | 0.191 | 0.31 | 0.171
2030-10-26 07:00 | 0.638 | 0.258 | 0.426 | 0.224
2030-10-26 08:00 | 0.728 | 0.302 | 0.501 | 0.241
2030-10-26 09:00 | 0.761 | 0.316 | 0.533 | 0.258
2030-10-26 10:00 | 0.744 | 0.292 | 0.5 | 0.24
2030-10-26 11:00 | 0.655 | 0.22 | 0.366 | 0.202
2030-10-26 12:00 | 0.497 | 0.136 | 0.261 | 0.165
2030-10-26 13:00 | 0.298 | 0.071 | 0.159 | 0.104
2030-10-26 14:00 | 0.082 | 0.016 | 0.044 | 0.028
2030-10-26 15:00 | 0 | 0 | 0 | 0
2030-10-26 16:00 | 0 | 0 | 0 | 0
2030-10-26 17:00 | 0 | 0 | 0 | 0
2030-10-26 18:00 | 0 | 0 | 0 | 0
2030-10-26 19:00 | 0 | 0 | 0 | 0
2030-10-26 20:00 | 0 | 0 | 0 | 0
2030-10-26 21:00 | 0 | 0 | 0 | 0
2030-10-26 22:00 | 0 | 0 | 0 | 0
2030-10-26 23:00 | 0 | 0 | 0 | 0
2030-10-27 | 0 | 0 | 0 | 0
2030-10-27 01:00 | 0 | 0 | 0 | 0
2030-10-27 02:00 | 0 | 0 | 0 | 0
2030-10-27 03:00 | 0 | 0 | 0 | 0
2030-10-27 04:00 | 0.046 | 0.027 | 0.024 | 0.022
2030-10-27 05:00 | 0.242 | 0.205 | 0.198 | 0.195
2030-10-27 06:00 | 0.442 | 0.407 | 0.431 | 0.397
2030-10-27 07:00 | 0.588 | 0.555 | 0.589 | 0.554
2030-10-27 08:00 | 0.681 | 0.65 | 0.682 | 0.656
2030-10-27 09:00 | 0.721 | 0.697 | 0.718 | 0.697
2030-10-27 10:00 | 0.659 | 0.681 | 0.691 | 0.685
2030-10-27 11:00 | 0.558 | 0.584 | 0.618 | 0.621
2030-10-27 12:00 | 0.384 | 0.438 | 0.479 | 0.488
2030-10-27 13:00 | 0.214 | 0.198 | 0.301 | 0.311
2030-10-27 14:00 | 0.064 | 0.058 | 0.096 | 0.108
2030-10-27 15:00 | 0 | 0 | 0 | 0
2030-10-27 16:00 | 0 | 0 | 0 | 0
2030-10-27 17:00 | 0 | 0 | 0 | 0
2030-10-27 18:00 | 0 | 0 | 0 | 0
2030-10-27 19:00 | 0 | 0 | 0 | 0
2030-10-27 20:00 | 0 | 0 | 0 | 0
2030-10-27 21:00 | 0 | 0 | 0 | 0
2030-10-27 22:00 | 0 | 0 | 0 | 0
2030-10-27 23:00 | 0 | 0 | 0 | 0
2030-10-28 | 0 | 0 | 0 | 0
2030-10-28 01:00 | 0 | 0 | 0 | 0
2030-10-28 02:00 | 0 | 0 | 0 | 0
2030-10-28 03:00 | 0 | 0 | 0 | 0
2030-10-28 04:00 | 0.061 | 0.033 | 0.03 | 0.02
2030-10-28 05:00 | 0.297 | 0.233 | 0.22 | 0.196
2030-10-28 06:00 | 0.528 | 0.454 | 0.462 | 0.382
2030-10-28 07:00 | 0.67 | 0.591 | 0.622 | 0.59
2030-10-28 08:00 | 0.751 | 0.678 | 0.71 | 0.687
2030-10-28 09:00 | 0.782 | 0.697 | 0.747 | 0.716
2030-10-28 10:00 | 0.758 | 0.68 | 0.727 | 0.709
2030-10-28 11:00 | 0.683 | 0.614 | 0.661 | 0.642
2030-10-28 12:00 | 0.553 | 0.496 | 0.536 | 0.529
2030-10-28 13:00 | 0.354 | 0.317 | 0.355 | 0.353
2030-10-28 14:00 | 0.098 | 0.105 | 0.132 | 0.137
2030-10-28 15:00 | 0 | 0 | 0 | 0
2030-10-28 16:00 | 0 | 0 | 0 | 0
2030-10-28 17:00 | 0 | 0 | 0 | 0
2030-10-28 18:00 | 0 | 0 | 0 | 0
2030-10-28 19:00 | 0 | 0 | 0 | 0
2030-10-28 20:00 | 0 | 0 | 0 | 0
2030-10-28 21:00 | 0 | 0 | 0 | 0
2030-10-28 22:00 | 0 | 0 | 0 | 0
2030-10-28 23:00 | 0 | 0 | 0 | 0
2030-10-29 | 0 | 0 | 0 | 0
2030-10-29 01:00 | 0 | 0 | 0 | 0
2030-10-29 02:00 | 0 | 0 | 0 | 0
2030-10-29 03:00 | 0 | 0 | 0 | 0
2030-10-29 04:00 | 0.05 | 0.032 | 0.039 | 0.019
2030-10-29 05:00 | 0.305 | 0.21 | 0.261 | 0.237
2030-10-29 06:00 | 0.539 | 0.428 | 0.492 | 0.451
2030-10-29 07:00 | 0.686 | 0.613 | 0.639 | 0.615
2030-10-29 08:00 | 0.768 | 0.702 | 0.73 | 0.713
2030-10-29 09:00 | 0.793 | 0.73 | 0.766 | 0.736
2030-10-29 10:00 | 0.769 | 0.713 | 0.748 | 0.725
2030-10-29 11:00 | 0.693 | 0.639 | 0.678 | 0.66
2030-10-29 12:00 | 0.563 | 0.515 | 0.552 | 0.543
2030-10-29 13:00 | 0.374 | 0.335 | 0.368 | 0.363
2030-10-29 14:00 | 0.12 | 0.109 | 0.136 | 0.141
2030-10-29 15:00 | 0 | 0 | 0 | 0
2030-10-29 16:00 | 0 | 0 | 0 | 0
2030-10-29 17:00 | 0 | 0 | 0 | 0
2030-10-29 18:00 | 0 | 0 | 0 | 0
2030-10-29 19:00 | 0 | 0 | 0 | 0
2030-10-29 20:00 | 0 | 0 | 0 | 0
2030-10-29 21:00 | 0 | 0 | 0 | 0
2030-10-29 22:00 | 0 | 0 | 0 | 0
2030-10-29 23:00 | 0 | 0 | 0 | 0
2030-10-30 | 0 | 0 | 0 | 0
2030-10-30 01:00 | 0 | 0 | 0 | 0
2030-10-30 02:00 | 0 | 0 | 0 | 0
2030-10-30 03:00 | 0 | 0 | 0 | 0
2030-10-30 04:00 | 0.041 | 0.037 | 0.035 | 0.025
2030-10-30 05:00 | 0.257 | 0.248 | 0.25 | 0.221
2030-10-30 06:00 | 0.561 | 0.462 | 0.501 | 0.454
2030-10-30 07:00 | 0.704 | 0.628 | 0.653 | 0.617
2030-10-30 08:00 | 0.784 | 0.716 | 0.742 | 0.708
2030-10-30 09:00 | 0.81 | 0.749 | 0.772 | 0.739
2030-10-30 10:00 | 0.787 | 0.73 | 0.755 | 0.725
2030-10-30 11:00 | 0.713 | 0.66 | 0.685 | 0.657
2030-10-30 12:00 | 0.581 | 0.53 | 0.557 | 0.532
2030-10-30 13:00 | 0.393 | 0.345 | 0.372 | 0.348
2030-10-30 14:00 | 0.129 | 0.107 | 0.137 | 0.122
2030-10-30 15:00 | 0 | 0 | 0 | 0
2030-10-30 16:00 | 0 | 0 | 0 | 0
2030-10-30 17:00 | 0 | 0 | 0 | 0
2030-10-30 18:00 | 0 | 0 | 0 | 0
2030-10-30 19:00 | 0 | 0 | 0 | 0
2030-10-30 20:00 | 0 | 0 | 0 | 0
2030-10-30 21:00 | 0 | 0 | 0 | 0
2030-10-30 22:00 | 0 | 0 | 0 | 0
2030-10-30 23:00 | 0 | 0 | 0 | 0
2030-10-31 | 0 | 0 | 0 | 0
2030-10-31 01:00 | 0 | 0 | 0 | 0
2030-10-31 02:00 | 0 | 0 | 0 | 0
2030-10-31 03:00 | 0 | 0 | 0 | 0
2030-10-31 04:00 | 0.074 | 0.038 | 0.033 | 0.026
2030-10-31 05:00 | 0.333 | 0.255 | 0.254 | 0.225
2030-10-31 06:00 | 0.548 | 0.463 | 0.489 | 0.441
2030-10-31 07:00 | 0.688 | 0.608 | 0.639 | 0.595
2030-10-31 08:00 | 0.77 | 0.701 | 0.73 | 0.689
2030-10-31 09:00 | 0.8 | 0.74 | 0.763 | 0.724
2030-10-31 10:00 | 0.776 | 0.726 | 0.745 | 0.715
2030-10-31 11:00 | 0.701 | 0.662 | 0.677 | 0.648
2030-10-31 12:00 | 0.572 | 0.539 | 0.554 | 0.517
2030-10-31 13:00 | 0.386 | 0.357 | 0.37 | 0.32
2030-10-31 14:00 | 0.124 | 0.115 | 0.133 | 0.107
2030-10-31 15:00 | 0 | 0 | 0 | 0
2030-10-31 16:00 | 0 | 0 | 0 | 0
2030-10-31 17:00 | 0 | 0 | 0 | 0
2030-10-31 18:00 | 0 | 0 | 0 | 0
2030-10-31 19:00 | 0 | 0 | 0 | 0
2030-10-31 20:00 | 0 | 0 | 0 | 0
2030-10-31 21:00 | 0 | 0 | 0 | 0
2030-10-31 22:00 | 0 | 0 | 0 | 0
2030-10-31 23:00 | 0 | 0 | 0 | 0
2030-11-01 | 0 | 0 | 0 | 0
2030-11-01 01:00 | 0 | 0 | 0 | 0
2030-11-01 02:00 | 0 | 0 | 0 | 0
2030-11-01 03:00 | 0 | 0 | 0 | 0
2030-11-01 04:00 | 0.074 | 0.023 | 0.024 | 0.015
2030-11-01 05:00 | 0.334 | 0.192 | 0.193 | 0.159
2030-11-01 06:00 | 0.545 | 0.447 | 0.403 | 0.361
2030-11-01 07:00 | 0.675 | 0.608 | 0.607 | 0.484
2030-11-01 08:00 | 0.71 | 0.703 | 0.711 | 0.699
2030-11-01 09:00 | 0.714 | 0.741 | 0.753 | 0.747
2030-11-01 10:00 | 0.709 | 0.724 | 0.737 | 0.735
2030-11-01 11:00 | 0.639 | 0.657 | 0.665 | 0.67
2030-11-01 12:00 | 0.508 | 0.535 | 0.533 | 0.545
2030-11-01 13:00 | 0.324 | 0.353 | 0.352 | 0.365
2030-11-01 14:00 | 0.082 | 0.11 | 0.11 | 0.132
2030-11-01 15:00 | 0 | 0 | 0 | 0
2030-11-01 16:00 | 0 | 0 | 0 | 0
2030-11-01 17:00 | 0 | 0 | 0 | 0
2030-11-01 18:00 | 0 | 0 | 0 | 0
2030-11-01 19:00 | 0 | 0 | 0 | 0
2030-11-01 20:00 | 0 | 0 | 0 | 0
2030-11-01 21:00 | 0 | 0 | 0 | 0
2030-11-01 22:00 | 0 | 0 | 0 | 0
2030-11-01 23:00 | 0 | 0 | 0 | 0
2030-11-02 | 0 | 0 | 0 | 0
2030-11-02 01:00 | 0 | 0 | 0 | 0
2030-11-02 02:00 | 0 | 0 | 0 | 0
2030-11-02 03:00 | 0 | 0 | 0 | 0
2030-11-02 04:00 | 0.046 | 0.026 | 0.02 | 0.017
2030-11-02 05:00 | 0.286 | 0.23 | 0.188 | 0.194
2030-11-02 06:00 | 0.544 | 0.46 | 0.401 | 0.411
2030-11-02 07:00 | 0.691 | 0.612 | 0.567 | 0.588
2030-11-02 08:00 | 0.771 | 0.698 | 0.677 | 0.698
2030-11-02 09:00 | 0.792 | 0.725 | 0.71 | 0.735
2030-11-02 10:00 | 0.765 | 0.701 | 0.679 | 0.723
2030-11-02 11:00 | 0.668 | 0.631 | 0.603 | 0.66
2030-11-02 12:00 | 0.498 | 0.506 | 0.462 | 0.54
2030-11-02 13:00 | 0.262 | 0.311 | 0.27 | 0.364
2030-11-02 14:00 | 0.053 | 0.096 | 0.072 | 0.132
2030-11-02 15:00 | 0 | 0 | 0 | 0
2030-11-02 16:00 | 0 | 0 | 0 | 0
2030-11-02 17:00 | 0 | 0 | 0 | 0
2030-11-02 18:00 | 0 | 0 | 0 | 0
2030-11-02 19:00 | 0 | 0 | 0 | 0
2030-11-02 20:00 | 0 | 0 | 0 | 0
2030-11-02 21:00 | 0 | 0 | 0 | 0
2030-11-02 22:00 | 0 | 0 | 0 | 0
2030-11-02 23:00 | 0 | 0 | 0 | 0
2030-11-03 | 0 | 0 | 0 | 0
2030-11-03 01:00 | 0 | 0 | 0 | 0
2030-11-03 02:00 | 0 | 0 | 0 | 0
2030-11-03 03:00 | 0 | 0 | 0 | 0
2030-11-03 04:00 | 0.068 | 0.037 | 0.035 | 0.026
2030-11-03 05:00 | 0.328 | 0.265 | 0.261 | 0.233
2030-11-03 06:00 | 0.542 | 0.48 | 0.483 | 0.451
2030-11-03 07:00 | 0.679 | 0.623 | 0.632 | 0.596
2030-11-03 08:00 | 0.759 | 0.699 | 0.72 | 0.675
2030-11-03 09:00 | 0.787 | 0.711 | 0.756 | 0.691
2030-11-03 10:00 | 0.763 | 0.665 | 0.738 | 0.631
2030-11-03 11:00 | 0.689 | 0.565 | 0.662 | 0.505
2030-11-03 12:00 | 0.552 | 0.439 | 0.521 | 0.419
2030-11-03 13:00 | 0.363 | 0.285 | 0.338 | 0.298
2030-11-03 14:00 | 0.097 | 0.078 | 0.113 | 0.101
2030-11-03 15:00 | 0 | 0 | 0 | 0
2030-11-03 16:00 | 0 | 0 | 0 | 0
2030-11-03 17:00 | 0 | 0 | 0 | 0
2030-11-03 18:00 | 0 | 0 | 0 | 0
2030-11-03 19:00 | 0 | 0 | 0 | 0
2030-11-03 20:00 | 0 | 0 | 0 | 0
2030-11-03 21:00 | 0 | 0 | 0 | 0
2030-11-03 22:00 | 0 | 0 | 0 | 0
2030-11-03 23:00 | 0 | 0 | 0 | 0
2030-11-04 | 0 | 0 | 0 | 0
2030-11-04 01:00 | 0 | 0 | 0 | 0
2030-11-04 02:00 | 0 | 0 | 0 | 0
2030-11-04 03:00 | 0 | 0 | 0 | 0
2030-11-04 04:00 | 0.064 | 0.038 | 0.04 | 0.028
2030-11-04 05:00 | 0.322 | 0.27 | 0.282 | 0.248
2030-11-04 06:00 | 0.54 | 0.489 | 0.506 | 0.473
2030-11-04 07:00 | 0.678 | 0.631 | 0.65 | 0.624
2030-11-04 08:00 | 0.759 | 0.713 | 0.734 | 0.713
2030-11-04 09:00 | 0.789 | 0.743 | 0.765 | 0.747
2030-11-04 10:00 | 0.767 | 0.726 | 0.749 | 0.734
2030-11-04 11:00 | 0.695 | 0.658 | 0.681 | 0.669
2030-11-04 12:00 | 0.569 | 0.538 | 0.559 | 0.55
2030-11-04 13:00 | 0.383 | 0.357 | 0.378 | 0.369
2030-11-04 14:00 | 0.11 | 0.105 | 0.13 | 0.127
2030-11-04 15:00 | 0 | 0 | 0 | 0
2030-11-04 16:00 | 0 | 0 | 0 | 0
2030-11-04 17:00 | 0 | 0 | 0 | 0
2030-11-04 18:00 | 0 | 0 | 0 | 0
2030-11-04 19:00 | 0 | 0 | 0 | 0
2030-11-04 20:00 | 0 | 0 | 0 | 0
2030-11-04 21:00 | 0 | 0 | 0 | 0
2030-11-04 22:00 | 0 | 0 | 0 | 0
2030-11-04 23:00 | 0 | 0 | 0 | 0
2030-11-05 | 0 | 0 | 0 | 0
2030-11-05 01:00 | 0 | 0 | 0 | 0
2030-11-05 02:00 | 0 | 0 | 0 | 0
2030-11-05 03:00 | 0 | 0 | 0 | 0
2030-11-05 04:00 | 0.034 | 0.029 | 0.024 | 0.023
2030-11-05 05:00 | 0.213 | 0.239 | 0.217 | 0.225
2030-11-05 06:00 | 0.437 | 0.453 | 0.442 | 0.442
2030-11-05 07:00 | 0.603 | 0.596 | 0.61 | 0.591
2030-11-05 08:00 | 0.732 | 0.676 | 0.691 | 0.677
2030-11-05 09:00 | 0.757 | 0.706 | 0.72 | 0.723
2030-11-05 10:00 | 0.731 | 0.681 | 0.708 | 0.703
2030-11-05 11:00 | 0.654 | 0.605 | 0.63 | 0.632
2030-11-05 12:00 | 0.47 | 0.492 | 0.514 | 0.522
2030-11-05 13:00 | 0.264 | 0.301 | 0.336 | 0.336
2030-11-05 14:00 | 0.071 | 0.069 | 0.097 | 0.098
2030-11-05 15:00 | 0 | 0 | 0 | 0
2030-11-05 16:00 | 0 | 0 | 0 | 0
2030-11-05 17:00 | 0 | 0 | 0 | 0
2030-11-05 18:00 | 0 | 0 | 0 | 0
2030-11-05 19:00 | 0 | 0 | 0 | 0
2030-11-05 20:00 | 0 | 0 | 0 | 0
2030-11-05 21:00 | 0 | 0 | 0 | 0
2030-11-05 22:00 | 0 | 0 | 0 | 0
2030-11-05 23:00 | 0 | 0 | 0 | 0
2030-11-06 | 0 | 0 | 0 | 0
2030-11-06 01:00 | 0 | 0 | 0 | 0
2030-11-06 02:00 | 0 | 0 | 0 | 0
2030-11-06 03:00 | 0 | 0 | 0 | 0
2030-11-06 04:00 | 0.041 | 0.014 | 0.015 | 0.01
2030-11-06 05:00 | 0.273 | 0.17 | 0.176 | 0.151
2030-11-06 06:00 | 0.499 | 0.378 | 0.411 | 0.346
2030-11-06 07:00 | 0.65 | 0.534 | 0.561 | 0.496
2030-11-06 08:00 | 0.733 | 0.628 | 0.652 | 0.596
2030-11-06 09:00 | 0.75 | 0.663 | 0.664 | 0.635
2030-11-06 10:00 | 0.73 | 0.642 | 0.645 | 0.622
2030-11-06 11:00 | 0.656 | 0.566 | 0.573 | 0.548
2030-11-06 12:00 | 0.523 | 0.449 | 0.433 | 0.427
2030-11-06 13:00 | 0.327 | 0.263 | 0.243 | 0.239
2030-11-06 14:00 | 0.07 | 0.055 | 0.053 | 0.053
2030-11-06 15:00 | 0 | 0 | 0 | 0
2030-11-06 16:00 | 0 | 0 | 0 | 0
2030-11-06 17:00 | 0 | 0 | 0 | 0
2030-11-06 18:00 | 0 | 0 | 0 | 0
2030-11-06 19:00 | 0 | 0 | 0 | 0
2030-11-06 20:00 | 0 | 0 | 0 | 0
2030-11-06 21:00 | 0 | 0 | 0 | 0
2030-11-06 22:00 | 0 | 0 | 0 | 0
2030-11-06 23:00 | 0 | 0 | 0 | 0
2030-11-07 | 0 | 0 | 0 | 0
2030-11-07 01:00 | 0 | 0 | 0 | 0
2030-11-07 02:00 | 0 | 0 | 0 | 0
2030-11-07 03:00 | 0 | 0 | 0 | 0
2030-11-07 04:00 | 0.055 | 0.018 | 0.018 | 0.013
2030-11-07 05:00 | 0.311 | 0.202 | 0.203 | 0.186
2030-11-07 06:00 | 0.536 | 0.42 | 0.435 | 0.408
2030-11-07 07:00 | 0.678 | 0.572 | 0.595 | 0.567
2030-11-07 08:00 | 0.755 | 0.661 | 0.688 | 0.66
2030-11-07 09:00 | 0.783 | 0.688 | 0.724 | 0.67
2030-11-07 10:00 | 0.758 | 0.67 | 0.707 | 0.655
2030-11-07 11:00 | 0.682 | 0.6 | 0.635 | 0.583
2030-11-07 12:00 | 0.55 | 0.473 | 0.504 | 0.447
2030-11-07 13:00 | 0.357 | 0.287 | 0.311 | 0.259
2030-11-07 14:00 | 0.083 | 0.062 | 0.077 | 0.059
2030-11-07 15:00 | 0 | 0 | 0 | 0
2030-11-07 16:00 | 0 | 0 | 0 | 0
2030-11-07 17:00 | 0 | 0 | 0 | 0
2030-11-07 18:00 | 0 | 0 | 0 | 0
2030-11-07 19:00 | 0 | 0 | 0 | 0
2030-11-07 20:00 | 0 | 0 | 0 | 0
2030-11-07 21:00 | 0 | 0 | 0 | 0
2030-11-07 22:00 | 0 | 0 | 0 | 0
2030-11-07 23:00 | 0 | 0 | 0 | 0
2030-11-08 | 0 | 0 | 0 | 0
2030-11-08 01:00 | 0 | 0 | 0 | 0
2030-11-08 02:00 | 0 | 0 | 0 | 0
2030-11-08 03:00 | 0 | 0 | 0 | 0
2030-11-08 04:00 | 0.043 | 0.017 | 0.022 | 0.012
2030-11-08 05:00 | 0.278 | 0.2 | 0.226 | 0.187
2030-11-08 06:00 | 0.499 | 0.422 | 0.452 | 0.41
2030-11-08 07:00 | 0.641 | 0.577 | 0.605 | 0.57
2030-11-08 08:00 | 0.722 | 0.666 | 0.688 | 0.663
2030-11-08 09:00 | 0.748 | 0.701 | 0.693 | 0.692
2030-11-08 10:00 | 0.718 | 0.677 | 0.595 | 0.618
2030-11-08 11:00 | 0.597 | 0.596 | 0.449 | 0.448
2030-11-08 12:00 | 0.386 | 0.43 | 0.374 | 0.38
2030-11-08 13:00 | 0.192 | 0.214 | 0.27 | 0.29
2030-11-08 14:00 | 0.044 | 0.045 | 0.072 | 0.075
2030-11-08 15:00 | 0 | 0 | 0 | 0
2030-11-08 16:00 | 0 | 0 | 0 | 0
2030-11-08 17:00 | 0 | 0 | 0 | 0
2030-11-08 18:00 | 0 | 0 | 0 | 0
2030-11-08 19:00 | 0 | 0 | 0 | 0
2030-11-08 20:00 | 0 | 0 | 0 | 0
2030-11-08 21:00 | 0 | 0 | 0 | 0
2030-11-08 22:00 | 0 | 0 | 0 | 0
2030-11-08 23:00 | 0 | 0 | 0 | 0
2030-11-09 | 0 | 0 | 0 | 0
2030-11-09 01:00 | 0 | 0 | 0 | 0
2030-11-09 02:00 | 0 | 0 | 0 | 0
2030-11-09 03:00 | 0 | 0 | 0 | 0
2030-11-09 04:00 | 0.025 | 0.014 | 0.016 | 0.01
2030-11-09 05:00 | 0.173 | 0.185 | 0.197 | 0.171
2030-11-09 06:00 | 0.412 | 0.404 | 0.427 | 0.383
2030-11-09 07:00 | 0.579 | 0.556 | 0.587 | 0.54
2030-11-09 08:00 | 0.682 | 0.644 | 0.676 | 0.638
2030-11-09 09:00 | 0.718 | 0.681 | 0.703 | 0.676
2030-11-09 10:00 | 0.69 | 0.662 | 0.685 | 0.663
2030-11-09 11:00 | 0.584 | 0.591 | 0.613 | 0.596
2030-11-09 12:00 | 0.332 | 0.469 | 0.487 | 0.482
2030-11-09 13:00 | 0.155 | 0.279 | 0.295 | 0.296
2030-11-09 14:00 | 0.021 | 0.054 | 0.067 | 0.071
2030-11-09 15:00 | 0 | 0 | 0 | 0
2030-11-09 16:00 | 0 | 0 | 0 | 0
2030-11-09 17:00 | 0 | 0 | 0 | 0
2030-11-09 18:00 | 0 | 0 | 0 | 0
2030-11-09 19:00 | 0 | 0 | 0 | 0
2030-11-09 20:00 | 0 | 0 | 0 | 0
2030-11-09 21:00 | 0 | 0 | 0 | 0
2030-11-09 22:00 | 0 | 0 | 0 | 0
2030-11-09 23:00 | 0 | 0 | 0 | 0
2030-11-10 | 0 | 0 | 0 | 0
2030-11-10 01:00 | 0 | 0 | 0 | 0
2030-11-10 02:00 | 0 | 0 | 0 | 0
2030-11-10 03:00 | 0 | 0 | 0 | 0
2030-11-10 04:00 | 0.017 | 0.008 | 0.006 | 0.009
2030-11-10 05:00 | 0.164 | 0.124 | 0.097 | 0.164
2030-11-10 06:00 | 0.374 | 0.272 | 0.248 | 0.377
2030-11-10 07:00 | 0.558 | 0.405 | 0.388 | 0.537
2030-11-10 08:00 | 0.67 | 0.522 | 0.49 | 0.632
2030-11-10 09:00 | 0.727 | 0.551 | 0.565 | 0.627
2030-11-10 10:00 | 0.717 | 0.567 | 0.581 | 0.533
2030-11-10 11:00 | 0.644 | 0.538 | 0.507 | 0.427
2030-11-10 12:00 | 0.494 | 0.426 | 0.36 | 0.261
2030-11-10 13:00 | 0.287 | 0.21 | 0.201 | 0.09
2030-11-10 14:00 | 0.048 | 0.035 | 0.044 | 0.018
2030-11-10 15:00 | 0 | 0 | 0 | 0
2030-11-10 16:00 | 0 | 0 | 0 | 0
2030-11-10 17:00 | 0 | 0 | 0 | 0
2030-11-10 18:00 | 0 | 0 | 0 | 0
2030-11-10 19:00 | 0 | 0 | 0 | 0
2030-11-10 20:00 | 0 | 0 | 0 | 0
2030-11-10 21:00 | 0 | 0 | 0 | 0
2030-11-10 22:00 | 0 | 0 | 0 | 0
2030-11-10 23:00 | 0 | 0 | 0 | 0
2030-11-11 | 0 | 0 | 0 | 0
2030-11-11 01:00 | 0 | 0 | 0 | 0
2030-11-11 02:00 | 0 | 0 | 0 | 0
2030-11-11 03:00 | 0 | 0 | 0 | 0
2030-11-11 04:00 | 0.024 | 0.017 | 0.013 | 0.011
2030-11-11 05:00 | 0.228 | 0.223 | 0.19 | 0.19
2030-11-11 06:00 | 0.492 | 0.455 | 0.416 | 0.418
2030-11-11 07:00 | 0.654 | 0.603 | 0.566 | 0.577
2030-11-11 08:00 | 0.74 | 0.689 | 0.674 | 0.669
2030-11-11 09:00 | 0.767 | 0.719 | 0.72 | 0.705
2030-11-11 10:00 | 0.743 | 0.704 | 0.708 | 0.691
2030-11-11 11:00 | 0.665 | 0.637 | 0.642 | 0.627
2030-11-11 12:00 | 0.526 | 0.508 | 0.515 | 0.499
2030-11-11 13:00 | 0.326 | 0.323 | 0.328 | 0.314
2030-11-11 14:00 | 0.059 | 0.07 | 0.08 | 0.078
2030-11-11 15:00 | 0 | 0 | 0 | 0
2030-11-11 16:00 | 0 | 0 | 0 | 0
2030-11-11 17:00 | 0 | 0 | 0 | 0
2030-11-11 18:00 | 0 | 0 | 0 | 0
2030-11-11 19:00 | 0 | 0 | 0 | 0
2030-11-11 20:00 | 0 | 0 | 0 | 0
2030-11-11 21:00 | 0 | 0 | 0 | 0
2030-11-11 22:00 | 0 | 0 | 0 | 0
2030-11-11 23:00 | 0 | 0 | 0 | 0
2030-11-12 | 0 | 0 | 0 | 0
2030-11-12 01:00 | 0 | 0 | 0 | 0
2030-11-12 02:00 | 0 | 0 | 0 | 0
2030-11-12 03:00 | 0 | 0 | 0 | 0
2030-11-12 04:00 | 0.028 | 0.02 | 0.016 | 0.013
2030-11-12 05:00 | 0.23 | 0.234 | 0.209 | 0.21
2030-11-12 06:00 | 0.463 | 0.454 | 0.435 | 0.433
2030-11-12 07:00 | 0.618 | 0.598 | 0.591 | 0.583
2030-11-12 08:00 | 0.704 | 0.681 | 0.683 | 0.673
2030-11-12 09:00 | 0.743 | 0.72 | 0.733 | 0.725
2030-11-12 10:00 | 0.714 | 0.7 | 0.716 | 0.709
2030-11-12 11:00 | 0.635 | 0.627 | 0.647 | 0.639
2030-11-12 12:00 | 0.508 | 0.508 | 0.523 | 0.517
2030-11-12 13:00 | 0.308 | 0.321 | 0.336 | 0.33
2030-11-12 14:00 | 0.05 | 0.067 | 0.083 | 0.082
2030-11-12 15:00 | 0 | 0 | 0 | 0
2030-11-12 16:00 | 0 | 0 | 0 | 0
2030-11-12 17:00 | 0 | 0 | 0 | 0
2030-11-12 18:00 | 0 | 0 | 0 | 0
2030-11-12 19:00 | 0 | 0 | 0 | 0
2030-11-12 20:00 | 0 | 0 | 0 | 0
2030-11-12 21:00 | 0 | 0 | 0 | 0
2030-11-12 22:00 | 0 | 0 | 0 | 0
2030-11-12 23:00 | 0 | 0 | 0 | 0
2030-11-13 | 0 | 0 | 0 | 0
2030-11-13 01:00 | 0 | 0 | 0 | 0
2030-11-13 02:00 | 0 | 0 | 0 | 0
2030-11-13 03:00 | 0 | 0 | 0 | 0
2030-11-13 04:00 | 0.023 | 0.005 | 0.013 | 0.007
2030-11-13 05:00 | 0.228 | 0.117 | 0.197 | 0.163
2030-11-13 06:00 | 0.462 | 0.345 | 0.416 | 0.382
2030-11-13 07:00 | 0.616 | 0.516 | 0.564 | 0.542
2030-11-13 08:00 | 0.701 | 0.62 | 0.671 | 0.638
2030-11-13 09:00 | 0.729 | 0.668 | 0.702 | 0.685
2030-11-13 10:00 | 0.695 | 0.648 | 0.687 | 0.671
2030-11-13 11:00 | 0.614 | 0.573 | 0.619 | 0.604
2030-11-13 12:00 | 0.435 | 0.432 | 0.488 | 0.482
2030-11-13 13:00 | 0.247 | 0.238 | 0.299 | 0.291
2030-11-13 14:00 | 0.033 | 0.037 | 0.064 | 0.062
2030-11-13 15:00 | 0 | 0 | 0 | 0
2030-11-13 16:00 | 0 | 0 | 0 | 0
2030-11-13 17:00 | 0 | 0 | 0 | 0
2030-11-13 18:00 | 0 | 0 | 0 | 0
2030-11-13 19:00 | 0 | 0 | 0 | 0
2030-11-13 20:00 | 0 | 0 | 0 | 0
2030-11-13 21:00 | 0 | 0 | 0 | 0
2030-11-13 22:00 | 0 | 0 | 0 | 0
2030-11-13 23:00 | 0 | 0 | 0 | 0
2030-11-14 | 0 | 0 | 0 | 0
2030-11-14 01:00 | 0 | 0 | 0 | 0
2030-11-14 02:00 | 0 | 0 | 0 | 0
2030-11-14 03:00 | 0 | 0 | 0 | 0
2030-11-14 04:00 | 0.015 | 0.007 | 0.007 | 0.007
2030-11-14 05:00 | 0.193 | 0.131 | 0.141 | 0.16
2030-11-14 06:00 | 0.445 | 0.304 | 0.361 | 0.379
2030-11-14 07:00 | 0.609 | 0.444 | 0.547 | 0.54
2030-11-14 08:00 | 0.7 | 0.554 | 0.652 | 0.636
2030-11-14 09:00 | 0.727 | 0.591 | 0.697 | 0.689
2030-11-14 10:00 | 0.709 | 0.62 | 0.68 | 0.672
2030-11-14 11:00 | 0.631 | 0.573 | 0.611 | 0.602
2030-11-14 12:00 | 0.489 | 0.444 | 0.483 | 0.475
2030-11-14 13:00 | 0.253 | 0.255 | 0.292 | 0.285
2030-11-14 14:00 | 0.029 | 0.041 | 0.059 | 0.059
2030-11-14 15:00 | 0 | 0 | 0 | 0
2030-11-14 16:00 | 0 | 0 | 0 | 0
2030-11-14 17:00 | 0 | 0 | 0 | 0
2030-11-14 18:00 | 0 | 0 | 0 | 0
2030-11-14 19:00 | 0 | 0 | 0 | 0
2030-11-14 20:00 | 0 | 0 | 0 | 0
2030-11-14 21:00 | 0 | 0 | 0 | 0
2030-11-14 22:00 | 0 | 0 | 0 | 0
2030-11-14 23:00 | 0 | 0 | 0 | 0
2030-11-15 | 0 | 0 | 0 | 0
2030-11-15 01:00 | 0 | 0 | 0 | 0
2030-11-15 02:00 | 0 | 0 | 0 | 0
2030-11-15 03:00 | 0 | 0 | 0 | 0
2030-11-15 04:00 | 0.028 | 0.007 | 0.007 | 0.004
2030-11-15 05:00 | 0.246 | 0.147 | 0.129 | 0.121
2030-11-15 06:00 | 0.475 | 0.344 | 0.331 | 0.33
2030-11-15 07:00 | 0.625 | 0.496 | 0.514 | 0.505
2030-11-15 08:00 | 0.71 | 0.589 | 0.62 | 0.614
2030-11-15 09:00 | 0.739 | 0.624 | 0.654 | 0.647
2030-11-15 10:00 | 0.714 | 0.602 | 0.634 | 0.634
2030-11-15 11:00 | 0.637 | 0.52 | 0.554 | 0.557
2030-11-15 12:00 | 0.5 | 0.355 | 0.4 | 0.429
2030-11-15 13:00 | 0.287 | 0.166 | 0.208 | 0.243
2030-11-15 14:00 | 0.034 | 0.023 | 0.024 | 0.046
2030-11-15 15:00 | 0 | 0 | 0 | 0
2030-11-15 16:00 | 0 | 0 | 0 | 0
2030-11-15 17:00 | 0 | 0 | 0 | 0
2030-11-15 18:00 | 0 | 0 | 0 | 0
2030-11-15 19:00 | 0 | 0 | 0 | 0
2030-11-15 20:00 | 0 | 0 | 0 | 0
2030-11-15 21:00 | 0 | 0 | 0 | 0
2030-11-15 22:00 | 0 | 0 | 0 | 0
2030-11-15 23:00 | 0 | 0 | 0 | 0
2030-11-16 | 0 | 0 | 0 | 0
2030-11-16 01:00 | 0 | 0 | 0 | 0
2030-11-16 02:00 | 0 | 0 | 0 | 0
2030-11-16 03:00 | 0 | 0 | 0 | 0
2030-11-16 04:00 | 0.006 | 0.004 | 0.011 | 0.005
2030-11-16 05:00 | 0.076 | 0.099 | 0.192 | 0.117
2030-11-16 06:00 | 0.164 | 0.242 | 0.414 | 0.286
2030-11-16 07:00 | 0.22 | 0.395 | 0.571 | 0.376
2030-11-16 08:00 | 0.241 | 0.511 | 0.639 | 0.443
2030-11-16 09:00 | 0.263 | 0.57 | 0.637 | 0.483
2030-11-16 10:00 | 0.244 | 0.574 | 0.606 | 0.52
2030-11-16 11:00 | 0.168 | 0.504 | 0.536 | 0.525
2030-11-16 12:00 | 0.116 | 0.384 | 0.436 | 0.467
2030-11-16 13:00 | 0.05 | 0.222 | 0.283 | 0.31
2030-11-16 14:00 | 0.005 | 0.033 | 0.053 | 0.068
2030-11-16 15:00 | 0 | 0 | 0 | 0
2030-11-16 16:00 | 0 | 0 | 0 | 0
2030-11-16 17:00 | 0 | 0 | 0 | 0
2030-11-16 18:00 | 0 | 0 | 0 | 0
2030-11-16 19:00 | 0 | 0 | 0 | 0
2030-11-16 20:00 | 0 | 0 | 0 | 0
2030-11-16 21:00 | 0 | 0 | 0 | 0
2030-11-16 22:00 | 0 | 0 | 0 | 0
2030-11-16 23:00 | 0 | 0 | 0 | 0
2030-11-17 | 0 | 0 | 0 | 0
2030-11-17 01:00 | 0 | 0 | 0 | 0
2030-11-17 02:00 | 0 | 0 | 0 | 0
2030-11-17 03:00 | 0 | 0 | 0 | 0
2030-11-17 04:00 | 0.009 | 0.008 | 0.008 | 0.004
2030-11-17 05:00 | 0.133 | 0.171 | 0.173 | 0.149
2030-11-17 06:00 | 0.349 | 0.401 | 0.401 | 0.371
2030-11-17 07:00 | 0.532 | 0.569 | 0.566 | 0.538
2030-11-17 08:00 | 0.635 | 0.67 | 0.662 | 0.636
2030-11-17 09:00 | 0.677 | 0.732 | 0.718 | 0.712
2030-11-17 10:00 | 0.636 | 0.715 | 0.69 | 0.687
2030-11-17 11:00 | 0.494 | 0.648 | 0.606 | 0.606
2030-11-17 12:00 | 0.336 | 0.526 | 0.476 | 0.473
2030-11-17 13:00 | 0.176 | 0.343 | 0.27 | 0.274
2030-11-17 14:00 | 0.025 | 0.067 | 0.046 | 0.053
2030-11-17 15:00 | 0 | 0 | 0 | 0
2030-11-17 16:00 | 0 | 0 | 0 | 0
2030-11-17 17:00 | 0 | 0 | 0 | 0
2030-11-17 18:00 | 0 | 0 | 0 | 0
2030-11-17 19:00 | 0 | 0 | 0 | 0
2030-11-17 20:00 | 0 | 0 | 0 | 0
2030-11-17 21:00 | 0 | 0 | 0 | 0
2030-11-17 22:00 | 0 | 0 | 0 | 0
2030-11-17 23:00 | 0 | 0 | 0 | 0
2030-11-18 | 0 | 0 | 0 | 0
2030-11-18 01:00 | 0 | 0 | 0 | 0
2030-11-18 02:00 | 0 | 0 | 0 | 0
2030-11-18 03:00 | 0 | 0 | 0 | 0
2030-11-18 04:00 | 0.036 | 0.012 | 0.011 | 0.006
2030-11-18 05:00 | 0.282 | 0.221 | 0.191 | 0.109
2030-11-18 06:00 | 0.514 | 0.429 | 0.359 | 0.24
2030-11-18 07:00 | 0.667 | 0.551 | 0.507 | 0.446
2030-11-18 08:00 | 0.742 | 0.6 | 0.669 | 0.659
2030-11-18 09:00 | 0.752 | 0.609 | 0.745 | 0.726
2030-11-18 10:00 | 0.738 | 0.575 | 0.727 | 0.709
2030-11-18 11:00 | 0.702 | 0.496 | 0.667 | 0.635
2030-11-18 12:00 | 0.573 | 0.375 | 0.528 | 0.482
2030-11-18 13:00 | 0.376 | 0.203 | 0.311 | 0.275
2030-11-18 14:00 | 0.065 | 0.03 | 0.058 | 0.057
2030-11-18 15:00 | 0 | 0 | 0 | 0
2030-11-18 16:00 | 0 | 0 | 0 | 0
2030-11-18 17:00 | 0 | 0 | 0 | 0
2030-11-18 18:00 | 0 | 0 | 0 | 0
2030-11-18 19:00 | 0 | 0 | 0 | 0
2030-11-18 20:00 | 0 | 0 | 0 | 0
2030-11-18 21:00 | 0 | 0 | 0 | 0
2030-11-18 22:00 | 0 | 0 | 0 | 0
2030-11-18 23:00 | 0 | 0 | 0 | 0
2030-11-19 | 0 | 0 | 0 | 0
2030-11-19 01:00 | 0 | 0 | 0 | 0
2030-11-19 02:00 | 0 | 0 | 0 | 0
2030-11-19 03:00 | 0 | 0 | 0 | 0
2030-11-19 04:00 | 0.054 | 0.019 | 0.017 | 0.01
2030-11-19 05:00 | 0.346 | 0.278 | 0.268 | 0.245
2030-11-19 06:00 | 0.588 | 0.526 | 0.519 | 0.494
2030-11-19 07:00 | 0.738 | 0.679 | 0.677 | 0.656
2030-11-19 08:00 | 0.824 | 0.766 | 0.767 | 0.748
2030-11-19 09:00 | 0.852 | 0.795 | 0.804 | 0.789
2030-11-19 10:00 | 0.828 | 0.774 | 0.786 | 0.772
2030-11-19 11:00 | 0.751 | 0.699 | 0.717 | 0.703
2030-11-19 12:00 | 0.61 | 0.576 | 0.586 | 0.583
2030-11-19 13:00 | 0.41 | 0.382 | 0.395 | 0.395
2030-11-19 14:00 | 0.078 | 0.075 | 0.096 | 0.1
2030-11-19 15:00 | 0 | 0 | 0 | 0
2030-11-19 16:00 | 0 | 0 | 0 | 0
2030-11-19 17:00 | 0 | 0 | 0 | 0
2030-11-19 18:00 | 0 | 0 | 0 | 0
2030-11-19 19:00 | 0 | 0 | 0 | 0
2030-11-19 20:00 | 0 | 0 | 0 | 0
2030-11-19 21:00 | 0 | 0 | 0 | 0
2030-11-19 22:00 | 0 | 0 | 0 | 0
2030-11-19 23:00 | 0 | 0 | 0 | 0
2030-11-20 | 0 | 0 | 0 | 0
2030-11-20 01:00 | 0 | 0 | 0 | 0
2030-11-20 02:00 | 0 | 0 | 0 | 0
2030-11-20 03:00 | 0 | 0 | 0 | 0
2030-11-20 04:00 | 0.06 | 0.02 | 0.019 | 0.012
2030-11-20 05:00 | 0.36 | 0.29 | 0.288 | 0.26
2030-11-20 06:00 | 0.597 | 0.533 | 0.538 | 0.507
2030-11-20 07:00 | 0.744 | 0.685 | 0.695 | 0.668
2030-11-20 08:00 | 0.826 | 0.768 | 0.781 | 0.76
2030-11-20 09:00 | 0.85 | 0.793 | 0.809 | 0.794
2030-11-20 10:00 | 0.825 | 0.771 | 0.79 | 0.774
2030-11-20 11:00 | 0.748 | 0.697 | 0.719 | 0.702
2030-11-20 12:00 | 0.613 | 0.565 | 0.592 | 0.582
2030-11-20 13:00 | 0.419 | 0.372 | 0.404 | 0.392
2030-11-20 14:00 | 0.083 | 0.07 | 0.1 | 0.095
2030-11-20 15:00 | 0 | 0 | 0 | 0
2030-11-20 16:00 | 0 | 0 | 0 | 0
2030-11-20 17:00 | 0 | 0 | 0 | 0
2030-11-20 18:00 | 0 | 0 | 0 | 0
2030-11-20 19:00 | 0 | 0 | 0 | 0
2030-11-20 20:00 | 0 | 0 | 0 | 0
2030-11-20 21:00 | 0 | 0 | 0 | 0
2030-11-20 22:00 | 0 | 0 | 0 | 0
2030-11-20 23:00 | 0 | 0 | 0 | 0
2030-11-21 | 0 | 0 | 0 | 0
2030-11-21 01:00 | 0 | 0 | 0 | 0
2030-11-21 02:00 | 0 | 0 | 0 | 0
2030-11-21 03:00 | 0 | 0 | 0 | 0
2030-11-21 04:00 | 0.056 | 0.013 | 0.015 | 0.006
2030-11-21 05:00 | 0.354 | 0.25 | 0.265 | 0.228
2030-11-21 06:00 | 0.589 | 0.496 | 0.475 | 0.432
2030-11-21 07:00 | 0.736 | 0.66 | 0.559 | 0.455
2030-11-21 08:00 | 0.813 | 0.68 | 0.602 | 0.517
2030-11-21 09:00 | 0.816 | 0.617 | 0.692 | 0.598
2030-11-21 10:00 | 0.756 | 0.517 | 0.739 | 0.662
2030-11-21 11:00 | 0.689 | 0.392 | 0.646 | 0.666
2030-11-21 12:00 | 0.594 | 0.319 | 0.383 | 0.366
2030-11-21 13:00 | 0.342 | 0.204 | 0.115 | 0.138
2030-11-21 14:00 | 0.047 | 0.028 | 0.015 | 0.017
2030-11-21 15:00 | 0 | 0 | 0 | 0
2030-11-21 16:00 | 0 | 0 | 0 | 0
2030-11-21 17:00 | 0 | 0 | 0 | 0
2030-11-21 18:00 | 0 | 0 | 0 | 0
2030-11-21 19:00 | 0 | 0 | 0 | 0
2030-11-21 20:00 | 0 | 0 | 0 | 0
2030-11-21 21:00 | 0 | 0 | 0 | 0
2030-11-21 22:00 | 0 | 0 | 0 | 0
2030-11-21 23:00 | 0 | 0 | 0 | 0
2030-11-22 | 0 | 0 | 0 | 0
2030-11-22 01:00 | 0 | 0 | 0 | 0
2030-11-22 02:00 | 0 | 0 | 0 | 0
2030-11-22 03:00 | 0 | 0 | 0 | 0
2030-11-22 04:00 | 0.014 | 0 | 0 | 0
2030-11-22 05:00 | 0.06 | 0.043 | 0.083 | 0.117
2030-11-22 06:00 | 0.098 | 0.194 | 0.359 | 0.298
2030-11-22 07:00 | 0.199 | 0.529 | 0.549 | 0.476
2030-11-22 08:00 | 0.438 | 0.678 | 0.705 | 0.691
2030-11-22 09:00 | 0.703 | 0.727 | 0.758 | 0.758
2030-11-22 10:00 | 0.746 | 0.715 | 0.749 | 0.743
2030-11-22 11:00 | 0.686 | 0.659 | 0.677 | 0.675
2030-11-22 12:00 | 0.548 | 0.538 | 0.548 | 0.549
2030-11-22 13:00 | 0.34 | 0.339 | 0.354 | 0.354
2030-11-22 14:00 | 0.046 | 0.052 | 0.069 | 0.073
2030-11-22 15:00 | 0 | 0 | 0 | 0
2030-11-22 16:00 | 0 | 0 | 0 | 0
2030-11-22 17:00 | 0 | 0 | 0 | 0
2030-11-22 18:00 | 0 | 0 | 0 | 0
2030-11-22 19:00 | 0 | 0 | 0 | 0
2030-11-22 20:00 | 0 | 0 | 0 | 0
2030-11-22 21:00 | 0 | 0 | 0 | 0
2030-11-22 22:00 | 0 | 0 | 0 | 0
2030-11-22 23:00 | 0 | 0 | 0 | 0
2030-11-23 | 0 | 0 | 0 | 0
2030-11-23 01:00 | 0 | 0 | 0 | 0
2030-11-23 02:00 | 0 | 0 | 0 | 0
2030-11-23 03:00 | 0 | 0 | 0 | 0
2030-11-23 04:00 | 0.038 | 0.007 | 0.01 | 0.002
2030-11-23 05:00 | 0.317 | 0.198 | 0.228 | 0.111
2030-11-23 06:00 | 0.554 | 0.422 | 0.468 | 0.306
2030-11-23 07:00 | 0.703 | 0.599 | 0.633 | 0.557
2030-11-23 08:00 | 0.787 | 0.705 | 0.728 | 0.663
2030-11-23 09:00 | 0.814 | 0.735 | 0.762 | 0.657
2030-11-23 10:00 | 0.789 | 0.714 | 0.743 | 0.669
2030-11-23 11:00 | 0.711 | 0.637 | 0.669 | 0.603
2030-11-23 12:00 | 0.578 | 0.499 | 0.536 | 0.474
2030-11-23 13:00 | 0.381 | 0.295 | 0.335 | 0.27
2030-11-23 14:00 | 0.062 | 0.039 | 0.06 | 0.032
2030-11-23 15:00 | 0 | 0 | 0 | 0
2030-11-23 16:00 | 0 | 0 | 0 | 0
2030-11-23 17:00 | 0 | 0 | 0 | 0
2030-11-23 18:00 | 0 | 0 | 0 | 0
2030-11-23 19:00 | 0 | 0 | 0 | 0
2030-11-23 20:00 | 0 | 0 | 0 | 0
2030-11-23 21:00 | 0 | 0 | 0 | 0
2030-11-23 22:00 | 0 | 0 | 0 | 0
2030-11-23 23:00 | 0 | 0 | 0 | 0
2030-11-24 | 0 | 0 | 0 | 0
2030-11-24 01:00 | 0 | 0 | 0 | 0
2030-11-24 02:00 | 0 | 0 | 0 | 0
2030-11-24 03:00 | 0 | 0 | 0 | 0
2030-11-24 04:00 | 0.032 | 0.006 | 0.006 | 0.003
2030-11-24 05:00 | 0.305 | 0.202 | 0.188 | 0.167
2030-11-24 06:00 | 0.544 | 0.442 | 0.445 | 0.343
2030-11-24 07:00 | 0.692 | 0.566 | 0.619 | 0.568
2030-11-24 08:00 | 0.776 | 0.672 | 0.714 | 0.669
2030-11-24 09:00 | 0.805 | 0.726 | 0.738 | 0.674
2030-11-24 10:00 | 0.778 | 0.665 | 0.657 | 0.519
2030-11-24 11:00 | 0.678 | 0.442 | 0.467 | 0.31
2030-11-24 12:00 | 0.465 | 0.221 | 0.258 | 0.19
2030-11-24 13:00 | 0.21 | 0.085 | 0.131 | 0.104
2030-11-24 14:00 | 0.021 | 0.009 | 0.036 | 0.046
2030-11-24 15:00 | 0 | 0 | 0 | 0
2030-11-24 16:00 | 0 | 0 | 0 | 0
2030-11-24 17:00 | 0 | 0 | 0 | 0
2030-11-24 18:00 | 0 | 0 | 0 | 0
2030-11-24 19:00 | 0 | 0 | 0 | 0
2030-11-24 20:00 | 0 | 0 | 0 | 0
2030-11-24 21:00 | 0 | 0 | 0 | 0
2030-11-24 22:00 | 0 | 0 | 0 | 0
2030-11-24 23:00 | 0 | 0 | 0 | 0
2030-11-25 | 0 | 0 | 0 | 0
2030-11-25 01:00 | 0 | 0 | 0 | 0
2030-11-25 02:00 | 0 | 0 | 0 | 0
2030-11-25 03:00 | 0 | 0 | 0 | 0
2030-11-25 04:00 | 0.031 | 0.006 | 0.008 | 0.002
2030-11-25 05:00 | 0.301 | 0.15 | 0.191 | 0.116
2030-11-25 06:00 | 0.527 | 0.312 | 0.362 | 0.264
2030-11-25 07:00 | 0.648 | 0.436 | 0.481 | 0.298
2030-11-25 08:00 | 0.713 | 0.412 | 0.525 | 0.336
2030-11-25 09:00 | 0.684 | 0.323 | 0.654 | 0.512
2030-11-25 10:00 | 0.667 | 0.336 | 0.725 | 0.706
2030-11-25 11:00 | 0.665 | 0.493 | 0.66 | 0.646
2030-11-25 12:00 | 0.546 | 0.496 | 0.528 | 0.51
2030-11-25 13:00 | 0.341 | 0.301 | 0.332 | 0.311
2030-11-25 14:00 | 0.044 | 0.038 | 0.058 | 0.052
2030-11-25 15:00 | 0 | 0 | 0 | 0
2030-11-25 16:00 | 0 | 0 | 0 | 0
2030-11-25 17:00 | 0 | 0 | 0 | 0
2030-11-25 18:00 | 0 | 0 | 0 | 0
2030-11-25 19:00 | 0 | 0 | 0 | 0
2030-11-25 20:00 | 0 | 0 | 0 | 0
2030-11-25 21:00 | 0 | 0 | 0 | 0
2030-11-25 22:00 | 0 | 0 | 0 | 0
2030-11-25 23:00 | 0 | 0 | 0 | 0
2030-11-26 | 0 | 0 | 0 | 0
2030-11-26 01:00 | 0 | 0 | 0 | 0
2030-11-26 02:00 | 0 | 0 | 0 | 0
2030-11-26 03:00 | 0 | 0 | 0 | 0
2030-11-26 04:00 | 0.02 | 0.002 | 0.004 | 0.001
2030-11-26 05:00 | 0.258 | 0.126 | 0.161 | 0.106
2030-11-26 06:00 | 0.496 | 0.34 | 0.394 | 0.31
2030-11-26 07:00 | 0.648 | 0.506 | 0.557 | 0.478
2030-11-26 08:00 | 0.727 | 0.603 | 0.647 | 0.583
2030-11-26 09:00 | 0.751 | 0.694 | 0.707 | 0.701
2030-11-26 10:00 | 0.727 | 0.674 | 0.683 | 0.679
2030-11-26 11:00 | 0.649 | 0.597 | 0.603 | 0.599
2030-11-26 12:00 | 0.513 | 0.472 | 0.467 | 0.467
2030-11-26 13:00 | 0.305 | 0.26 | 0.249 | 0.25
2030-11-26 14:00 | 0.034 | 0.026 | 0.031 | 0.033
2030-11-26 15:00 | 0 | 0 | 0 | 0
2030-11-26 16:00 | 0 | 0 | 0 | 0
2030-11-26 17:00 | 0 | 0 | 0 | 0
2030-11-26 18:00 | 0 | 0 | 0 | 0
2030-11-26 19:00 | 0 | 0 | 0 | 0
2030-11-26 20:00 | 0 | 0 | 0 | 0
2030-11-26 21:00 | 0 | 0 | 0 | 0
2030-11-26 22:00 | 0 | 0 | 0 | 0
2030-11-26 23:00 | 0 | 0 | 0 | 0
2030-11-27 | 0 | 0 | 0 | 0
2030-11-27 01:00 | 0 | 0 | 0 | 0
2030-11-27 02:00 | 0 | 0 | 0 | 0
2030-11-27 03:00 | 0 | 0 | 0 | 0
2030-11-27 04:00 | 0.007 | 0.002 | 0.002 | 0.001
2030-11-27 05:00 | 0.138 | 0.131 | 0.134 | 0.118
2030-11-27 06:00 | 0.324 | 0.352 | 0.363 | 0.344
2030-11-27 07:00 | 0.476 | 0.524 | 0.541 | 0.527
2030-11-27 08:00 | 0.574 | 0.632 | 0.649 | 0.644
2030-11-27 09:00 | 0.63 | 0.706 | 0.707 | 0.731
2030-11-27 10:00 | 0.615 | 0.691 | 0.695 | 0.714
2030-11-27 11:00 | 0.556 | 0.623 | 0.625 | 0.643
2030-11-27 12:00 | 0.428 | 0.489 | 0.508 | 0.518
2030-11-27 13:00 | 0.233 | 0.289 | 0.301 | 0.311
2030-11-27 14:00 | 0.02 | 0.035 | 0.043 | 0.046
2030-11-27 15:00 | 0 | 0 | 0 | 0
2030-11-27 16:00 | 0 | 0 | 0 | 0
2030-11-27 17:00 | 0 | 0 | 0 | 0
2030-11-27 18:00 | 0 | 0 | 0 | 0
2030-11-27 19:00 | 0 | 0 | 0 | 0
2030-11-27 20:00 | 0 | 0 | 0 | 0
2030-11-27 21:00 | 0 | 0 | 0 | 0
2030-11-27 22:00 | 0 | 0 | 0 | 0
2030-11-27 23:00 | 0 | 0 | 0 | 0
2030-11-28 | 0 | 0 | 0 | 0
2030-11-28 01:00 | 0 | 0 | 0 | 0
2030-11-28 02:00 | 0 | 0 | 0 | 0
2030-11-28 03:00 | 0 | 0 | 0 | 0
2030-11-28 04:00 | 0.024 | 0.003 | 0.005 | 0.001
2030-11-28 05:00 | 0.29 | 0.182 | 0.207 | 0.166
2030-11-28 06:00 | 0.532 | 0.42 | 0.457 | 0.409
2030-11-28 07:00 | 0.685 | 0.583 | 0.622 | 0.578
2030-11-28 08:00 | 0.771 | 0.681 | 0.718 | 0.677
2030-11-28 09:00 | 0.801 | 0.727 | 0.765 | 0.733
2030-11-28 10:00 | 0.776 | 0.709 | 0.749 | 0.72
2030-11-28 11:00 | 0.699 | 0.636 | 0.679 | 0.652
2030-11-28 12:00 | 0.568 | 0.51 | 0.555 | 0.525
2030-11-28 13:00 | 0.369 | 0.311 | 0.359 | 0.33
2030-11-28 14:00 | 0.051 | 0.039 | 0.059 | 0.059
2030-11-28 15:00 | 0 | 0 | 0 | 0
2030-11-28 16:00 | 0 | 0 | 0 | 0
2030-11-28 17:00 | 0 | 0 | 0 | 0
2030-11-28 18:00 | 0 | 0 | 0 | 0
2030-11-28 19:00 | 0 | 0 | 0 | 0
2030-11-28 20:00 | 0 | 0 | 0 | 0
2030-11-28 21:00 | 0 | 0 | 0 | 0
2030-11-28 22:00 | 0 | 0 | 0 | 0
2030-11-28 23:00 | 0 | 0 | 0 | 0
2030-11-29 | 0 | 0 | 0 | 0
2030-11-29 01:00 | 0 | 0 | 0 | 0
2030-11-29 02:00 | 0 | 0 | 0 | 0
2030-11-29 03:00 | 0 | 0 | 0 | 0
2030-11-29 04:00 | 0.029 | 0.004 | 0.007 | 0.002
2030-11-29 05:00 | 0.311 | 0.208 | 0.241 | 0.195
2030-11-29 06:00 | 0.548 | 0.449 | 0.488 | 0.436
2030-11-29 07:00 | 0.694 | 0.607 | 0.644 | 0.599
2030-11-29 08:00 | 0.777 | 0.698 | 0.733 | 0.694
2030-11-29 09:00 | 0.802 | 0.736 | 0.766 | 0.736
2030-11-29 10:00 | 0.779 | 0.715 | 0.749 | 0.713
2030-11-29 11:00 | 0.702 | 0.604 | 0.676 | 0.62
2030-11-29 12:00 | 0.559 | 0.472 | 0.529 | 0.513
2030-11-29 13:00 | 0.35 | 0.304 | 0.343 | 0.339
2030-11-29 14:00 | 0.041 | 0.035 | 0.059 | 0.059
2030-11-29 15:00 | 0 | 0 | 0 | 0
2030-11-29 16:00 | 0 | 0 | 0 | 0
2030-11-29 17:00 | 0 | 0 | 0 | 0
2030-11-29 18:00 | 0 | 0 | 0 | 0
2030-11-29 19:00 | 0 | 0 | 0 | 0
2030-11-29 20:00 | 0 | 0 | 0 | 0
2030-11-29 21:00 | 0 | 0 | 0 | 0
2030-11-29 22:00 | 0 | 0 | 0 | 0
2030-11-29 23:00 | 0 | 0 | 0 | 0
2030-11-30 | 0 | 0 | 0 | 0
2030-11-30 01:00 | 0 | 0 | 0 | 0
2030-11-30 02:00 | 0 | 0 | 0 | 0
2030-11-30 03:00 | 0 | 0 | 0 | 0
2030-11-30 04:00 | 0.024 | 0.003 | 0.005 | 0.002
2030-11-30 05:00 | 0.292 | 0.156 | 0.218 | 0.174
2030-11-30 06:00 | 0.54 | 0.4 | 0.474 | 0.432
2030-11-30 07:00 | 0.689 | 0.594 | 0.639 | 0.601
2030-11-30 08:00 | 0.766 | 0.706 | 0.728 | 0.697
2030-11-30 09:00 | 0.791 | 0.743 | 0.764 | 0.738
2030-11-30 10:00 | 0.766 | 0.723 | 0.747 | 0.723
2030-11-30 11:00 | 0.688 | 0.65 | 0.678 | 0.654
2030-11-30 12:00 | 0.553 | 0.519 | 0.551 | 0.526
2030-11-30 13:00 | 0.351 | 0.319 | 0.357 | 0.329
2030-11-30 14:00 | 0.044 | 0.039 | 0.063 | 0.054
2030-11-30 15:00 | 0 | 0 | 0 | 0
2030-11-30 16:00 | 0 | 0 | 0 | 0
2030-11-30 17:00 | 0 | 0 | 0 | 0
2030-11-30 18:00 | 0 | 0 | 0 | 0
2030-11-30 19:00 | 0 | 0 | 0 | 0
2030-11-30 20:00 | 0 | 0 | 0 | 0
2030-11-30 21:00 | 0 | 0 | 0 | 0
2030-11-30 22:00 | 0 | 0 | 0 | 0
2030-11-30 23:00 | 0 | 0 | 0 | 0
2030-12-01 | 0 | 0 | 0 | 0
2030-12-01 01:00 | 0 | 0 | 0 | 0
2030-12-01 02:00 | 0 | 0 | 0 | 0
2030-12-01 03:00 | 0 | 0 | 0 | 0
2030-12-01 04:00 | 0.022 | 0.003 | 0.002 | 0.001
2030-12-01 05:00 | 0.288 | 0.205 | 0.143 | 0.14
2030-12-01 06:00 | 0.526 | 0.45 | 0.37 | 0.397
2030-12-01 07:00 | 0.675 | 0.609 | 0.597 | 0.588
2030-12-01 08:00 | 0.754 | 0.699 | 0.713 | 0.688
2030-12-01 09:00 | 0.777 | 0.732 | 0.742 | 0.718
2030-12-01 10:00 | 0.75 | 0.713 | 0.722 | 0.696
2030-12-01 11:00 | 0.672 | 0.64 | 0.641 | 0.626
2030-12-01 12:00 | 0.532 | 0.503 | 0.496 | 0.49
2030-12-01 13:00 | 0.322 | 0.297 | 0.281 | 0.299
2030-12-01 14:00 | 0.034 | 0.029 | 0.026 | 0.047
2030-12-01 15:00 | 0 | 0 | 0 | 0
2030-12-01 16:00 | 0 | 0 | 0 | 0
2030-12-01 17:00 | 0 | 0 | 0 | 0
2030-12-01 18:00 | 0 | 0 | 0 | 0
2030-12-01 19:00 | 0 | 0 | 0 | 0
2030-12-01 20:00 | 0 | 0 | 0 | 0
2030-12-01 21:00 | 0 | 0 | 0 | 0
2030-12-01 22:00 | 0 | 0 | 0 | 0
2030-12-01 23:00 | 0 | 0 | 0 | 0
2030-12-02 | 0 | 0 | 0 | 0
2030-12-02 01:00 | 0 | 0 | 0 | 0
2030-12-02 02:00 | 0 | 0 | 0 | 0
2030-12-02 03:00 | 0 | 0 | 0 | 0
2030-12-02 04:00 | 0.004 | 0.003 | 0.002 | 0.001
2030-12-02 05:00 | 0.113 | 0.215 | 0.156 | 0.197
2030-12-02 06:00 | 0.311 | 0.462 | 0.417 | 0.446
2030-12-02 07:00 | 0.565 | 0.621 | 0.602 | 0.611
2030-12-02 08:00 | 0.683 | 0.709 | 0.713 | 0.704
2030-12-02 09:00 | 0.763 | 0.739 | 0.754 | 0.743
2030-12-02 10:00 | 0.759 | 0.721 | 0.744 | 0.715
2030-12-02 11:00 | 0.694 | 0.654 | 0.674 | 0.64
2030-12-02 12:00 | 0.562 | 0.528 | 0.543 | 0.512
2030-12-02 13:00 | 0.359 | 0.332 | 0.341 | 0.323
2030-12-02 14:00 | 0.043 | 0.043 | 0.055 | 0.054
2030-12-02 15:00 | 0 | 0 | 0 | 0
2030-12-02 16:00 | 0 | 0 | 0 | 0
2030-12-02 17:00 | 0 | 0 | 0 | 0
2030-12-02 18:00 | 0 | 0 | 0 | 0
2030-12-02 19:00 | 0 | 0 | 0 | 0
2030-12-02 20:00 | 0 | 0 | 0 | 0
2030-12-02 21:00 | 0 | 0 | 0 | 0
2030-12-02 22:00 | 0 | 0 | 0 | 0
2030-12-02 23:00 | 0 | 0 | 0 | 0
2030-12-03 | 0 | 0 | 0 | 0
2030-12-03 01:00 | 0 | 0 | 0 | 0
2030-12-03 02:00 | 0 | 0 | 0 | 0
2030-12-03 03:00 | 0 | 0 | 0 | 0
2030-12-03 04:00 | 0.005 | 0.002 | 0.002 | 0
2030-12-03 05:00 | 0.093 | 0.172 | 0.159 | 0.073
2030-12-03 06:00 | 0.367 | 0.395 | 0.389 | 0.201
2030-12-03 07:00 | 0.706 | 0.555 | 0.526 | 0.342
2030-12-03 08:00 | 0.795 | 0.657 | 0.641 | 0.467
2030-12-03 09:00 | 0.823 | 0.705 | 0.707 | 0.52
2030-12-03 10:00 | 0.798 | 0.713 | 0.715 | 0.5
2030-12-03 11:00 | 0.719 | 0.651 | 0.669 | 0.437
2030-12-03 12:00 | 0.577 | 0.517 | 0.546 | 0.325
2030-12-03 13:00 | 0.37 | 0.298 | 0.347 | 0.162
2030-12-03 14:00 | 0.046 | 0.03 | 0.057 | 0.02
2030-12-03 15:00 | 0 | 0 | 0 | 0
2030-12-03 16:00 | 0 | 0 | 0 | 0
2030-12-03 17:00 | 0 | 0 | 0 | 0
2030-12-03 18:00 | 0 | 0 | 0 | 0
2030-12-03 19:00 | 0 | 0 | 0 | 0
2030-12-03 20:00 | 0 | 0 | 0 | 0
2030-12-03 21:00 | 0 | 0 | 0 | 0
2030-12-03 22:00 | 0 | 0 | 0 | 0
2030-12-03 23:00 | 0 | 0 | 0 | 0
2030-12-04 | 0 | 0 | 0 | 0
2030-12-04 01:00 | 0 | 0 | 0 | 0
2030-12-04 02:00 | 0 | 0 | 0 | 0
2030-12-04 03:00 | 0 | 0 | 0 | 0
2030-12-04 04:00 | 0.025 | 0.002 | 0.005 | 0
2030-12-04 05:00 | 0.314 | 0.186 | 0.239 | 0.092
2030-12-04 06:00 | 0.553 | 0.425 | 0.487 | 0.275
2030-12-04 07:00 | 0.701 | 0.598 | 0.645 | 0.483
2030-12-04 08:00 | 0.785 | 0.698 | 0.737 | 0.635
2030-12-04 09:00 | 0.811 | 0.734 | 0.768 | 0.718
2030-12-04 10:00 | 0.786 | 0.719 | 0.751 | 0.719
2030-12-04 11:00 | 0.708 | 0.647 | 0.68 | 0.659
2030-12-04 12:00 | 0.572 | 0.511 | 0.551 | 0.532
2030-12-04 13:00 | 0.37 | 0.31 | 0.353 | 0.338
2030-12-04 14:00 | 0.047 | 0.035 | 0.059 | 0.056
2030-12-04 15:00 | 0 | 0 | 0 | 0
2030-12-04 16:00 | 0 | 0 | 0 | 0
2030-12-04 17:00 | 0 | 0 | 0 | 0
2030-12-04 18:00 | 0 | 0 | 0 | 0
2030-12-04 19:00 | 0 | 0 | 0 | 0
2030-12-04 20:00 | 0 | 0 | 0 | 0
2030-12-04 21:00 | 0 | 0 | 0 | 0
2030-12-04 22:00 | 0 | 0 | 0 | 0
2030-12-04 23:00 | 0 | 0 | 0 | 0
2030-12-05 | 0 | 0 | 0 | 0
2030-12-05 01:00 | 0 | 0 | 0 | 0
2030-12-05 02:00 | 0 | 0 | 0 | 0
2030-12-05 03:00 | 0 | 0 | 0 | 0
2030-12-05 04:00 | 0.024 | 0.002 | 0.003 | 0
2030-12-05 05:00 | 0.315 | 0.187 | 0.173 | 0.153
2030-12-05 06:00 | 0.55 | 0.421 | 0.416 | 0.368
2030-12-05 07:00 | 0.701 | 0.577 | 0.642 | 0.528
2030-12-05 08:00 | 0.783 | 0.661 | 0.734 | 0.671
2030-12-05 09:00 | 0.81 | 0.669 | 0.766 | 0.699
2030-12-05 10:00 | 0.784 | 0.594 | 0.743 | 0.662
2030-12-05 11:00 | 0.705 | 0.379 | 0.665 | 0.578
2030-12-05 12:00 | 0.57 | 0.277 | 0.526 | 0.447
2030-12-05 13:00 | 0.366 | 0.167 | 0.317 | 0.236
2030-12-05 14:00 | 0.044 | 0.018 | 0.039 | 0.028
2030-12-05 15:00 | 0 | 0 | 0 | 0
2030-12-05 16:00 | 0 | 0 | 0 | 0
2030-12-05 17:00 | 0 | 0 | 0 | 0
2030-12-05 18:00 | 0 | 0 | 0 | 0
2030-12-05 19:00 | 0 | 0 | 0 | 0
2030-12-05 20:00 | 0 | 0 | 0 | 0
2030-12-05 21:00 | 0 | 0 | 0 | 0
2030-12-05 22:00 | 0 | 0 | 0 | 0
2030-12-05 23:00 | 0 | 0 | 0 | 0
2030-12-06 | 0 | 0 | 0 | 0
2030-12-06 01:00 | 0 | 0 | 0 | 0
2030-12-06 02:00 | 0 | 0 | 0 | 0
2030-12-06 03:00 | 0 | 0 | 0 | 0
2030-12-06 04:00 | 0.005 | 0 | 0 | 0
2030-12-06 05:00 | 0.141 | 0.081 | 0.068 | 0.036
2030-12-06 06:00 | 0.442 | 0.243 | 0.192 | 0.101
2030-12-06 07:00 | 0.631 | 0.465 | 0.36 | 0.205
2030-12-06 08:00 | 0.725 | 0.513 | 0.408 | 0.407
2030-12-06 09:00 | 0.78 | 0.54 | 0.482 | 0.308
2030-12-06 10:00 | 0.767 | 0.534 | 0.589 | 0.528
2030-12-06 11:00 | 0.691 | 0.419 | 0.587 | 0.451
2030-12-06 12:00 | 0.554 | 0.308 | 0.437 | 0.309
2030-12-06 13:00 | 0.342 | 0.206 | 0.242 | 0.146
2030-12-06 14:00 | 0.035 | 0.022 | 0.02 | 0.013
2030-12-06 15:00 | 0 | 0 | 0 | 0
2030-12-06 16:00 | 0 | 0 | 0 | 0
2030-12-06 17:00 | 0 | 0 | 0 | 0
2030-12-06 18:00 | 0 | 0 | 0 | 0
2030-12-06 19:00 | 0 | 0 | 0 | 0
2030-12-06 20:00 | 0 | 0 | 0 | 0
2030-12-06 21:00 | 0 | 0 | 0 | 0
2030-12-06 22:00 | 0 | 0 | 0 | 0
2030-12-06 23:00 | 0 | 0 | 0 | 0
2030-12-07 | 0 | 0 | 0 | 0
2030-12-07 01:00 | 0 | 0 | 0 | 0
2030-12-07 02:00 | 0 | 0 | 0 | 0
2030-12-07 03:00 | 0 | 0 | 0 | 0
2030-12-07 04:00 | 0.003 | 0.001 | 0.001 | 0
2030-12-07 05:00 | 0.081 | 0.163 | 0.137 | 0.044
2030-12-07 06:00 | 0.327 | 0.412 | 0.373 | 0.159
2030-12-07 07:00 | 0.65 | 0.583 | 0.544 | 0.422
2030-12-07 08:00 | 0.739 | 0.68 | 0.63 | 0.581
2030-12-07 09:00 | 0.774 | 0.719 | 0.677 | 0.656
2030-12-07 10:00 | 0.758 | 0.696 | 0.672 | 0.62
2030-12-07 11:00 | 0.685 | 0.612 | 0.569 | 0.494
2030-12-07 12:00 | 0.55 | 0.48 | 0.452 | 0.382
2030-12-07 13:00 | 0.331 | 0.274 | 0.238 | 0.125
2030-12-07 14:00 | 0.028 | 0.024 | 0.023 | 0.023
2030-12-07 15:00 | 0 | 0 | 0 | 0
2030-12-07 16:00 | 0 | 0 | 0 | 0
2030-12-07 17:00 | 0 | 0 | 0 | 0
2030-12-07 18:00 | 0 | 0 | 0 | 0
2030-12-07 19:00 | 0 | 0 | 0 | 0
2030-12-07 20:00 | 0 | 0 | 0 | 0
2030-12-07 21:00 | 0 | 0 | 0 | 0
2030-12-07 22:00 | 0 | 0 | 0 | 0
2030-12-07 23:00 | 0 | 0 | 0 | 0
2030-12-08 | 0 | 0 | 0 | 0
2030-12-08 01:00 | 0 | 0 | 0 | 0
2030-12-08 02:00 | 0 | 0 | 0 | 0
2030-12-08 03:00 | 0 | 0 | 0 | 0
2030-12-08 04:00 | 0.015 | 0 | 0.001 | 0
2030-12-08 05:00 | 0.246 | 0.035 | 0.159 | 0.025
2030-12-08 06:00 | 0.482 | 0.104 | 0.376 | 0.094
2030-12-08 07:00 | 0.637 | 0.155 | 0.535 | 0.306
2030-12-08 08:00 | 0.698 | 0.187 | 0.649 | 0.399
2030-12-08 09:00 | 0.727 | 0.31 | 0.752 | 0.642
2030-12-08 10:00 | 0.753 | 0.333 | 0.73 | 0.612
2030-12-08 11:00 | 0.687 | 0.253 | 0.641 | 0.496
2030-12-08 12:00 | 0.549 | 0.202 | 0.468 | 0.236
2030-12-08 13:00 | 0.328 | 0.121 | 0.235 | 0.104
2030-12-08 14:00 | 0.029 | 0.008 | 0.023 | 0.007
2030-12-08 15:00 | 0 | 0 | 0 | 0
2030-12-08 16:00 | 0 | 0 | 0 | 0
2030-12-08 17:00 | 0 | 0 | 0 | 0
2030-12-08 18:00 | 0 | 0 | 0 | 0
2030-12-08 19:00 | 0 | 0 | 0 | 0
2030-12-08 20:00 | 0 | 0 | 0 | 0
2030-12-08 21:00 | 0 | 0 | 0 | 0
2030-12-08 22:00 | 0 | 0 | 0 | 0
2030-12-08 23:00 | 0 | 0 | 0 | 0
2030-12-09 | 0 | 0 | 0 | 0
2030-12-09 01:00 | 0 | 0 | 0 | 0
2030-12-09 02:00 | 0 | 0 | 0 | 0
2030-12-09 03:00 | 0 | 0 | 0 | 0
2030-12-09 04:00 | 0.001 | 0 | 0 | 0
2030-12-09 05:00 | 0.091 | 0.125 | 0.111 | 0.103
2030-12-09 06:00 | 0.323 | 0.348 | 0.341 | 0.357
2030-12-09 07:00 | 0.568 | 0.499 | 0.527 | 0.487
2030-12-09 08:00 | 0.702 | 0.594 | 0.644 | 0.612
2030-12-09 09:00 | 0.745 | 0.617 | 0.662 | 0.596
2030-12-09 10:00 | 0.723 | 0.579 | 0.639 | 0.595
2030-12-09 11:00 | 0.644 | 0.499 | 0.579 | 0.526
2030-12-09 12:00 | 0.496 | 0.359 | 0.44 | 0.413
2030-12-09 13:00 | 0.261 | 0.147 | 0.193 | 0.231
2030-12-09 14:00 | 0.016 | 0.01 | 0.015 | 0.026
2030-12-09 15:00 | 0 | 0 | 0 | 0
2030-12-09 16:00 | 0 | 0 | 0 | 0
2030-12-09 17:00 | 0 | 0 | 0 | 0
2030-12-09 18:00 | 0 | 0 | 0 | 0
2030-12-09 19:00 | 0 | 0 | 0 | 0
2030-12-09 20:00 | 0 | 0 | 0 | 0
2030-12-09 21:00 | 0 | 0 | 0 | 0
2030-12-09 22:00 | 0 | 0 | 0 | 0
2030-12-09 23:00 | 0 | 0 | 0 | 0
2030-12-10 | 0 | 0 | 0 | 0
2030-12-10 01:00 | 0 | 0 | 0 | 0
2030-12-10 02:00 | 0 | 0 | 0 | 0
2030-12-10 03:00 | 0 | 0 | 0 | 0
2030-12-10 04:00 | 0.01 | 0 | 0.001 | 0
2030-12-10 05:00 | 0.248 | 0.098 | 0.14 | 0.102
2030-12-10 06:00 | 0.495 | 0.353 | 0.339 | 0.222
2030-12-10 07:00 | 0.643 | 0.382 | 0.49 | 0.279
2030-12-10 08:00 | 0.709 | 0.3 | 0.651 | 0.365
2030-12-10 09:00 | 0.734 | 0.206 | 0.668 | 0.47
2030-12-10 10:00 | 0.735 | 0.233 | 0.664 | 0.358
2030-12-10 11:00 | 0.656 | 0.278 | 0.575 | 0.201
2030-12-10 12:00 | 0.501 | 0.098 | 0.401 | 0.153
2030-12-10 13:00 | 0.289 | 0.043 | 0.241 | 0.09
2030-12-10 14:00 | 0.024 | 0.001 | 0.026 | 0.015
2030-12-10 15:00 | 0 | 0 | 0 | 0
2030-12-10 16:00 | 0 | 0 | 0 | 0
2030-12-10 17:00 | 0 | 0 | 0 | 0
2030-12-10 18:00 | 0 | 0 | 0 | 0
2030-12-10 19:00 | 0 | 0 | 0 | 0
2030-12-10 20:00 | 0 | 0 | 0 | 0
2030-12-10 21:00 | 0 | 0 | 0 | 0
2030-12-10 22:00 | 0 | 0 | 0 | 0
2030-12-10 23:00 | 0 | 0 | 0 | 0
2030-12-11 | 0 | 0 | 0 | 0
2030-12-11 01:00 | 0 | 0 | 0 | 0
2030-12-11 02:00 | 0 | 0 | 0 | 0
2030-12-11 03:00 | 0 | 0 | 0 | 0
2030-12-11 04:00 | 0.008 | 0 | 0 | 0
2030-12-11 05:00 | 0.159 | 0.078 | 0.062 | 0.047
2030-12-11 06:00 | 0.386 | 0.171 | 0.217 | 0.104
2030-12-11 07:00 | 0.592 | 0.181 | 0.326 | 0.207
2030-12-11 08:00 | 0.592 | 0.234 | 0.231 | 0.236
2030-12-11 09:00 | 0.328 | 0.376 | 0.339 | 0.28
2030-12-11 10:00 | 0.389 | 0.245 | 0.261 | 0.334
2030-12-11 11:00 | 0.185 | 0.277 | 0.15 | 0.185
2030-12-11 12:00 | 0.092 | 0.142 | 0.087 | 0.086
2030-12-11 13:00 | 0.033 | 0.047 | 0.037 | 0.033
2030-12-11 14:00 | 0.001 | 0.001 | 0.002 | 0.001
2030-12-11 15:00 | 0 | 0 | 0 | 0
2030-12-11 16:00 | 0 | 0 | 0 | 0
2030-12-11 17:00 | 0 | 0 | 0 | 0
2030-12-11 18:00 | 0 | 0 | 0 | 0
2030-12-11 19:00 | 0 | 0 | 0 | 0
2030-12-11 20:00 | 0 | 0 | 0 | 0
2030-12-11 21:00 | 0 | 0 | 0 | 0
2030-12-11 22:00 | 0 | 0 | 0 | 0
2030-12-11 23:00 | 0 | 0 | 0 | 0
2030-12-12 | 0 | 0 | 0 | 0
2030-12-12 01:00 | 0 | 0 | 0 | 0
2030-12-12 02:00 | 0 | 0 | 0 | 0
2030-12-12 03:00 | 0 | 0 | 0 | 0
2030-12-12 04:00 | 0.009 | 0 | 0.001 | 0
2030-12-12 05:00 | 0.25 | 0.131 | 0.153 | 0.111
2030-12-12 06:00 | 0.493 | 0.359 | 0.403 | 0.334
2030-12-12 07:00 | 0.647 | 0.513 | 0.582 | 0.485
2030-12-12 08:00 | 0.733 | 0.554 | 0.679 | 0.438
2030-12-12 09:00 | 0.759 | 0.453 | 0.689 | 0.41
2030-12-12 10:00 | 0.729 | 0.331 | 0.645 | 0.486
2030-12-12 11:00 | 0.642 | 0.354 | 0.563 | 0.498
2030-12-12 12:00 | 0.491 | 0.327 | 0.373 | 0.097
2030-12-12 13:00 | 0.254 | 0.113 | 0.158 | 0.113
2030-12-12 14:00 | 0.014 | 0.002 | 0.016 | 0.016
2030-12-12 15:00 | 0 | 0 | 0 | 0
2030-12-12 16:00 | 0 | 0 | 0 | 0
2030-12-12 17:00 | 0 | 0 | 0 | 0
2030-12-12 18:00 | 0 | 0 | 0 | 0
2030-12-12 19:00 | 0 | 0 | 0 | 0
2030-12-12 20:00 | 0 | 0 | 0 | 0
2030-12-12 21:00 | 0 | 0 | 0 | 0
2030-12-12 22:00 | 0 | 0 | 0 | 0
2030-12-12 23:00 | 0 | 0 | 0 | 0
2030-12-13 | 0 | 0 | 0 | 0
2030-12-13 01:00 | 0 | 0 | 0 | 0
2030-12-13 02:00 | 0 | 0 | 0 | 0
2030-12-13 03:00 | 0 | 0 | 0 | 0
2030-12-13 04:00 | 0.011 | 0 | 0 | 0
2030-12-13 05:00 | 0.253 | 0.105 | 0.131 | 0.073
2030-12-13 06:00 | 0.522 | 0.285 | 0.372 | 0.245
2030-12-13 07:00 | 0.678 | 0.407 | 0.547 | 0.422
2030-12-13 08:00 | 0.762 | 0.416 | 0.65 | 0.538
2030-12-13 09:00 | 0.786 | 0.438 | 0.647 | 0.507
2030-12-13 10:00 | 0.754 | 0.374 | 0.622 | 0.485
2030-12-13 11:00 | 0.664 | 0.317 | 0.54 | 0.435
2030-12-13 12:00 | 0.506 | 0.214 | 0.387 | 0.357
2030-12-13 13:00 | 0.271 | 0.084 | 0.182 | 0.157
2030-12-13 14:00 | 0.018 | 0.005 | 0.016 | 0.014
2030-12-13 15:00 | 0 | 0 | 0 | 0
2030-12-13 16:00 | 0 | 0 | 0 | 0
2030-12-13 17:00 | 0 | 0 | 0 | 0
2030-12-13 18:00 | 0 | 0 | 0 | 0
2030-12-13 19:00 | 0 | 0 | 0 | 0
2030-12-13 20:00 | 0 | 0 | 0 | 0
2030-12-13 21:00 | 0 | 0 | 0 | 0
2030-12-13 22:00 | 0 | 0 | 0 | 0
2030-12-13 23:00 | 0 | 0 | 0 | 0
2030-12-14 | 0 | 0 | 0 | 0
2030-12-14 01:00 | 0 | 0 | 0 | 0
2030-12-14 02:00 | 0 | 0 | 0 | 0
2030-12-14 03:00 | 0 | 0 | 0 | 0
2030-12-14 04:00 | 0.006 | 0 | 0 | 0
2030-12-14 05:00 | 0.215 | 0.157 | 0.157 | 0.143
2030-12-14 06:00 | 0.47 | 0.408 | 0.407 | 0.379
2030-12-14 07:00 | 0.636 | 0.575 | 0.581 | 0.545
2030-12-14 08:00 | 0.731 | 0.67 | 0.682 | 0.645
2030-12-14 09:00 | 0.77 | 0.717 | 0.75 | 0.733
2030-12-14 10:00 | 0.744 | 0.7 | 0.731 | 0.715
2030-12-14 11:00 | 0.659 | 0.627 | 0.655 | 0.625
2030-12-14 12:00 | 0.508 | 0.491 | 0.518 | 0.426
2030-12-14 13:00 | 0.276 | 0.25 | 0.297 | 0.259
2030-12-14 14:00 | 0.019 | 0.016 | 0.032 | 0.029
2030-12-14 15:00 | 0 | 0 | 0 | 0
2030-12-14 16:00 | 0 | 0 | 0 | 0
2030-12-14 17:00 | 0 | 0 | 0 | 0
2030-12-14 18:00 | 0 | 0 | 0 | 0
2030-12-14 19:00 | 0 | 0 | 0 | 0
2030-12-14 20:00 | 0 | 0 | 0 | 0
2030-12-14 21:00 | 0 | 0 | 0 | 0
2030-12-14 22:00 | 0 | 0 | 0 | 0
2030-12-14 23:00 | 0 | 0 | 0 | 0
2030-12-15 | 0 | 0 | 0 | 0
2030-12-15 01:00 | 0 | 0 | 0 | 0
2030-12-15 02:00 | 0 | 0 | 0 | 0
2030-12-15 03:00 | 0 | 0 | 0 | 0
2030-12-15 04:00 | 0.011 | 0 | 0.001 | 0
2030-12-15 05:00 | 0.276 | 0.127 | 0.174 | 0.106
2030-12-15 06:00 | 0.524 | 0.356 | 0.426 | 0.338
2030-12-15 07:00 | 0.676 | 0.526 | 0.596 | 0.506
2030-12-15 08:00 | 0.76 | 0.603 | 0.689 | 0.533
2030-12-15 09:00 | 0.786 | 0.563 | 0.712 | 0.476
2030-12-15 10:00 | 0.758 | 0.504 | 0.643 | 0.261
2030-12-15 11:00 | 0.672 | 0.378 | 0.411 | 0.114
2030-12-15 12:00 | 0.495 | 0.2 | 0.167 | 0.068
2030-12-15 13:00 | 0.186 | 0.057 | 0.047 | 0.026
2030-12-15 14:00 | 0.007 | 0.001 | 0.004 | 0
2030-12-15 15:00 | 0 | 0 | 0 | 0
2030-12-15 16:00 | 0 | 0 | 0 | 0
2030-12-15 17:00 | 0 | 0 | 0 | 0
2030-12-15 18:00 | 0 | 0 | 0 | 0
2030-12-15 19:00 | 0 | 0 | 0 | 0
2030-12-15 20:00 | 0 | 0 | 0 | 0
2030-12-15 21:00 | 0 | 0 | 0 | 0
2030-12-15 22:00 | 0 | 0 | 0 | 0
2030-12-15 23:00 | 0 | 0 | 0 | 0
2030-12-16 | 0 | 0 | 0 | 0
2030-12-16 01:00 | 0 | 0 | 0 | 0
2030-12-16 02:00 | 0 | 0 | 0 | 0
2030-12-16 03:00 | 0 | 0 | 0 | 0
2030-12-16 04:00 | 0.008 | 0 | 0.001 | 0
2030-12-16 05:00 | 0.253 | 0.176 | 0.18 | 0.138
2030-12-16 06:00 | 0.507 | 0.428 | 0.439 | 0.389
2030-12-16 07:00 | 0.665 | 0.595 | 0.614 | 0.568
2030-12-16 08:00 | 0.755 | 0.691 | 0.713 | 0.675
2030-12-16 09:00 | 0.786 | 0.731 | 0.757 | 0.722
2030-12-16 10:00 | 0.76 | 0.709 | 0.738 | 0.705
2030-12-16 11:00 | 0.675 | 0.63 | 0.662 | 0.631
2030-12-16 12:00 | 0.525 | 0.486 | 0.522 | 0.492
2030-12-16 13:00 | 0.292 | 0.265 | 0.304 | 0.278
2030-12-16 14:00 | 0.02 | 0.02 | 0.035 | 0.031
2030-12-16 15:00 | 0 | 0 | 0 | 0
2030-12-16 16:00 | 0 | 0 | 0 | 0
2030-12-16 17:00 | 0 | 0 | 0 | 0
2030-12-16 18:00 | 0 | 0 | 0 | 0
2030-12-16 19:00 | 0 | 0 | 0 | 0
2030-12-16 20:00 | 0 | 0 | 0 | 0
2030-12-16 21:00 | 0 | 0 | 0 | 0
2030-12-16 22:00 | 0 | 0 | 0 | 0
2030-12-16 23:00 | 0 | 0 | 0 | 0
2030-12-17 | 0 | 0 | 0 | 0
2030-12-17 01:00 | 0 | 0 | 0 | 0
2030-12-17 02:00 | 0 | 0 | 0 | 0
2030-12-17 03:00 | 0 | 0 | 0 | 0
2030-12-17 04:00 | 0.011 | 0 | 0 | 0
2030-12-17 05:00 | 0.285 | 0.197 | 0.119 | 0.114
2030-12-17 06:00 | 0.533 | 0.451 | 0.354 | 0.299
2030-12-17 07:00 | 0.688 | 0.615 | 0.61 | 0.554
2030-12-17 08:00 | 0.776 | 0.71 | 0.724 | 0.682
2030-12-17 09:00 | 0.803 | 0.74 | 0.754 | 0.721
2030-12-17 10:00 | 0.777 | 0.72 | 0.734 | 0.706
2030-12-17 11:00 | 0.696 | 0.643 | 0.655 | 0.634
2030-12-17 12:00 | 0.541 | 0.492 | 0.505 | 0.499
2030-12-17 13:00 | 0.316 | 0.275 | 0.286 | 0.29
2030-12-17 14:00 | 0.027 | 0.022 | 0.031 | 0.035
2030-12-17 15:00 | 0 | 0 | 0 | 0
2030-12-17 16:00 | 0 | 0 | 0 | 0
2030-12-17 17:00 | 0 | 0 | 0 | 0
2030-12-17 18:00 | 0 | 0 | 0 | 0
2030-12-17 19:00 | 0 | 0 | 0 | 0
2030-12-17 20:00 | 0 | 0 | 0 | 0
2030-12-17 21:00 | 0 | 0 | 0 | 0
2030-12-17 22:00 | 0 | 0 | 0 | 0
2030-12-17 23:00 | 0 | 0 | 0 | 0
2030-12-18 | 0 | 0 | 0 | 0
2030-12-18 01:00 | 0 | 0 | 0 | 0
2030-12-18 02:00 | 0 | 0 | 0 | 0
2030-12-18 03:00 | 0 | 0 | 0 | 0
2030-12-18 04:00 | 0.017 | 0 | 0 | 0
2030-12-18 05:00 | 0.322 | 0.151 | 0.146 | 0.181
2030-12-18 06:00 | 0.564 | 0.396 | 0.424 | 0.432
2030-12-18 07:00 | 0.711 | 0.616 | 0.642 | 0.603
2030-12-18 08:00 | 0.794 | 0.712 | 0.734 | 0.699
2030-12-18 09:00 | 0.82 | 0.744 | 0.764 | 0.737
2030-12-18 10:00 | 0.795 | 0.722 | 0.745 | 0.72
2030-12-18 11:00 | 0.716 | 0.646 | 0.67 | 0.647
2030-12-18 12:00 | 0.577 | 0.513 | 0.535 | 0.517
2030-12-18 13:00 | 0.364 | 0.304 | 0.326 | 0.31
2030-12-18 14:00 | 0.041 | 0.029 | 0.045 | 0.041
2030-12-18 15:00 | 0 | 0 | 0 | 0
2030-12-18 16:00 | 0 | 0 | 0 | 0
2030-12-18 17:00 | 0 | 0 | 0 | 0
2030-12-18 18:00 | 0 | 0 | 0 | 0
2030-12-18 19:00 | 0 | 0 | 0 | 0
2030-12-18 20:00 | 0 | 0 | 0 | 0
2030-12-18 21:00 | 0 | 0 | 0 | 0
2030-12-18 22:00 | 0 | 0 | 0 | 0
2030-12-18 23:00 | 0 | 0 | 0 | 0
2030-12-19 | 0 | 0 | 0 | 0
2030-12-19 01:00 | 0 | 0 | 0 | 0
2030-12-19 02:00 | 0 | 0 | 0 | 0
2030-12-19 03:00 | 0 | 0 | 0 | 0
2030-12-19 04:00 | 0.02 | 0.002 | 0.003 | 0
2030-12-19 05:00 | 0.345 | 0.26 | 0.273 | 0.237
2030-12-19 06:00 | 0.582 | 0.509 | 0.523 | 0.488
2030-12-19 07:00 | 0.729 | 0.663 | 0.679 | 0.648
2030-12-19 08:00 | 0.812 | 0.746 | 0.764 | 0.738
2030-12-19 09:00 | 0.838 | 0.772 | 0.794 | 0.77
2030-12-19 10:00 | 0.811 | 0.749 | 0.774 | 0.752
2030-12-19 11:00 | 0.731 | 0.673 | 0.7 | 0.68
2030-12-19 12:00 | 0.584 | 0.536 | 0.562 | 0.546
2030-12-19 13:00 | 0.368 | 0.325 | 0.355 | 0.341
2030-12-19 14:00 | 0.041 | 0.033 | 0.053 | 0.051
2030-12-19 15:00 | 0 | 0 | 0 | 0
2030-12-19 16:00 | 0 | 0 | 0 | 0
2030-12-19 17:00 | 0 | 0 | 0 | 0
2030-12-19 18:00 | 0 | 0 | 0 | 0
2030-12-19 19:00 | 0 | 0 | 0 | 0
2030-12-19 20:00 | 0 | 0 | 0 | 0
2030-12-19 21:00 | 0 | 0 | 0 | 0
2030-12-19 22:00 | 0 | 0 | 0 | 0
2030-12-19 23:00 | 0 | 0 | 0 | 0
2030-12-20 | 0 | 0 | 0 | 0
2030-12-20 01:00 | 0 | 0 | 0 | 0
2030-12-20 02:00 | 0 | 0 | 0 | 0
2030-12-20 03:00 | 0 | 0 | 0 | 0
2030-12-20 04:00 | 0.022 | 0.002 | 0.003 | 0
2030-12-20 05:00 | 0.357 | 0.273 | 0.271 | 0.232
2030-12-20 06:00 | 0.594 | 0.522 | 0.526 | 0.489
2030-12-20 07:00 | 0.738 | 0.675 | 0.685 | 0.651
2030-12-20 08:00 | 0.815 | 0.756 | 0.77 | 0.739
2030-12-20 09:00 | 0.835 | 0.779 | 0.795 | 0.774
2030-12-20 10:00 | 0.807 | 0.754 | 0.772 | 0.752
2030-12-20 11:00 | 0.727 | 0.676 | 0.697 | 0.678
2030-12-20 12:00 | 0.587 | 0.538 | 0.567 | 0.55
2030-12-20 13:00 | 0.375 | 0.326 | 0.36 | 0.344
2030-12-20 14:00 | 0.044 | 0.033 | 0.056 | 0.051
2030-12-20 15:00 | 0 | 0 | 0 | 0
2030-12-20 16:00 | 0 | 0 | 0 | 0
2030-12-20 17:00 | 0 | 0 | 0 | 0
2030-12-20 18:00 | 0 | 0 | 0 | 0
2030-12-20 19:00 | 0 | 0 | 0 | 0
2030-12-20 20:00 | 0 | 0 | 0 | 0
2030-12-20 21:00 | 0 | 0 | 0 | 0
2030-12-20 22:00 | 0 | 0 | 0 | 0
2030-12-20 23:00 | 0 | 0 | 0 | 0
2030-12-21 | 0 | 0 | 0 | 0
2030-12-21 01:00 | 0 | 0 | 0 | 0
2030-12-21 02:00 | 0 | 0 | 0 | 0
2030-12-21 03:00 | 0 | 0 | 0 | 0
2030-12-21 04:00 | 0.02 | 0.002 | 0.003 | 0
2030-12-21 05:00 | 0.349 | 0.261 | 0.271 | 0.221
2030-12-21 06:00 | 0.587 | 0.514 | 0.526 | 0.481
2030-12-21 07:00 | 0.733 | 0.671 | 0.687 | 0.647
2030-12-21 08:00 | 0.805 | 0.755 | 0.773 | 0.74
2030-12-21 09:00 | 0.826 | 0.781 | 0.8 | 0.773
2030-12-21 10:00 | 0.799 | 0.758 | 0.777 | 0.753
2030-12-21 11:00 | 0.718 | 0.681 | 0.702 | 0.679
2030-12-21 12:00 | 0.576 | 0.543 | 0.547 | 0.542
2030-12-21 13:00 | 0.347 | 0.33 | 0.273 | 0.327
2030-12-21 14:00 | 0.02 | 0.034 | 0.041 | 0.045
2030-12-21 15:00 | 0 | 0 | 0 | 0
2030-12-21 16:00 | 0 | 0 | 0 | 0
2030-12-21 17:00 | 0 | 0 | 0 | 0
2030-12-21 18:00 | 0 | 0 | 0 | 0
2030-12-21 19:00 | 0 | 0 | 0 | 0
2030-12-21 20:00 | 0 | 0 | 0 | 0
2030-12-21 21:00 | 0 | 0 | 0 | 0
2030-12-21 22:00 | 0 | 0 | 0 | 0
2030-12-21 23:00 | 0 | 0 | 0 | 0
2030-12-22 | 0 | 0 | 0 | 0
2030-12-22 01:00 | 0 | 0 | 0 | 0
2030-12-22 02:00 | 0 | 0 | 0 | 0
2030-12-22 03:00 | 0 | 0 | 0 | 0
2030-12-22 04:00 | 0.017 | 0.001 | 0.001 | 0
2030-12-22 05:00 | 0.334 | 0.254 | 0.19 | 0.193
2030-12-22 06:00 | 0.574 | 0.504 | 0.47 | 0.442
2030-12-22 07:00 | 0.722 | 0.661 | 0.671 | 0.619
2030-12-22 08:00 | 0.797 | 0.745 | 0.757 | 0.714
2030-12-22 09:00 | 0.819 | 0.769 | 0.782 | 0.741
2030-12-22 10:00 | 0.791 | 0.746 | 0.761 | 0.722
2030-12-22 11:00 | 0.709 | 0.67 | 0.685 | 0.646
2030-12-22 12:00 | 0.561 | 0.52 | 0.541 | 0.502
2030-12-22 13:00 | 0.34 | 0.303 | 0.325 | 0.284
2030-12-22 14:00 | 0.033 | 0.027 | 0.042 | 0.033
2030-12-22 15:00 | 0 | 0 | 0 | 0
2030-12-22 16:00 | 0 | 0 | 0 | 0
2030-12-22 17:00 | 0 | 0 | 0 | 0
2030-12-22 18:00 | 0 | 0 | 0 | 0
2030-12-22 19:00 | 0 | 0 | 0 | 0
2030-12-22 20:00 | 0 | 0 | 0 | 0
2030-12-22 21:00 | 0 | 0 | 0 | 0
2030-12-22 22:00 | 0 | 0 | 0 | 0
2030-12-22 23:00 | 0 | 0 | 0 | 0
2030-12-23 | 0 | 0 | 0 | 0
2030-12-23 01:00 | 0 | 0 | 0 | 0
2030-12-23 02:00 | 0 | 0 | 0 | 0
2030-12-23 03:00 | 0 | 0 | 0 | 0
2030-12-23 04:00 | 0.014 | 0 | 0.002 | 0
2030-12-23 05:00 | 0.315 | 0.165 | 0.252 | 0.152
2030-12-23 06:00 | 0.553 | 0.359 | 0.5 | 0.442
2030-12-23 07:00 | 0.701 | 0.587 | 0.665 | 0.615
2030-12-23 08:00 | 0.775 | 0.717 | 0.753 | 0.713
2030-12-23 09:00 | 0.799 | 0.748 | 0.784 | 0.752
2030-12-23 10:00 | 0.773 | 0.725 | 0.761 | 0.734
2030-12-23 11:00 | 0.695 | 0.647 | 0.681 | 0.656
2030-12-23 12:00 | 0.56 | 0.512 | 0.549 | 0.518
2030-12-23 13:00 | 0.352 | 0.294 | 0.334 | 0.302
2030-12-23 14:00 | 0.04 | 0.025 | 0.047 | 0.038
2030-12-23 15:00 | 0 | 0 | 0 | 0
2030-12-23 16:00 | 0 | 0 | 0 | 0
2030-12-23 17:00 | 0 | 0 | 0 | 0
2030-12-23 18:00 | 0 | 0 | 0 | 0
2030-12-23 19:00 | 0 | 0 | 0 | 0
2030-12-23 20:00 | 0 | 0 | 0 | 0
2030-12-23 21:00 | 0 | 0 | 0 | 0
2030-12-23 22:00 | 0 | 0 | 0 | 0
2030-12-23 23:00 | 0 | 0 | 0 | 0
2030-12-24 | 0 | 0 | 0 | 0
2030-12-24 01:00 | 0 | 0 | 0 | 0
2030-12-24 02:00 | 0 | 0 | 0 | 0
2030-12-24 03:00 | 0 | 0 | 0 | 0
2030-12-24 04:00 | 0.014 | 0 | 0.001 | 0
2030-12-24 05:00 | 0.316 | 0.156 | 0.197 | 0.13
2030-12-24 06:00 | 0.554 | 0.404 | 0.455 | 0.372
2030-12-24 07:00 | 0.7 | 0.575 | 0.621 | 0.548
2030-12-24 08:00 | 0.779 | 0.671 | 0.712 | 0.652
2030-12-24 09:00 | 0.804 | 0.734 | 0.753 | 0.721
2030-12-24 10:00 | 0.773 | 0.708 | 0.724 | 0.693
2030-12-24 11:00 | 0.689 | 0.623 | 0.638 | 0.601
2030-12-24 12:00 | 0.544 | 0.473 | 0.478 | 0.434
2030-12-24 13:00 | 0.321 | 0.23 | 0.248 | 0.197
2030-12-24 14:00 | 0.03 | 0.012 | 0.025 | 0.017
2030-12-24 15:00 | 0 | 0 | 0 | 0
2030-12-24 16:00 | 0 | 0 | 0 | 0
2030-12-24 17:00 | 0 | 0 | 0 | 0
2030-12-24 18:00 | 0 | 0 | 0 | 0
2030-12-24 19:00 | 0 | 0 | 0 | 0
2030-12-24 20:00 | 0 | 0 | 0 | 0
2030-12-24 21:00 | 0 | 0 | 0 | 0
2030-12-24 22:00 | 0 | 0 | 0 | 0
2030-12-24 23:00 | 0 | 0 | 0 | 0
2030-12-25 | 0 | 0 | 0 | 0
2030-12-25 01:00 | 0 | 0 | 0 | 0
2030-12-25 02:00 | 0 | 0 | 0 | 0
2030-12-25 03:00 | 0 | 0 | 0 | 0
2030-12-25 04:00 | 0.006 | 0 | 0 | 0
2030-12-25 05:00 | 0.22 | 0.093 | 0.144 | 0.095
2030-12-25 06:00 | 0.477 | 0.264 | 0.396 | 0.299
2030-12-25 07:00 | 0.646 | 0.39 | 0.578 | 0.442
2030-12-25 08:00 | 0.739 | 0.416 | 0.671 | 0.459
2030-12-25 09:00 | 0.766 | 0.376 | 0.673 | 0.419
2030-12-25 10:00 | 0.739 | 0.291 | 0.623 | 0.376
2030-12-25 11:00 | 0.654 | 0.2 | 0.523 | 0.39
2030-12-25 12:00 | 0.499 | 0.138 | 0.353 | 0.264
2030-12-25 13:00 | 0.26 | 0.058 | 0.127 | 0.105
2030-12-25 14:00 | 0.016 | 0.001 | 0.007 | 0.003
2030-12-25 15:00 | 0 | 0 | 0 | 0
2030-12-25 16:00 | 0 | 0 | 0 | 0
2030-12-25 17:00 | 0 | 0 | 0 | 0
2030-12-25 18:00 | 0 | 0 | 0 | 0
2030-12-25 19:00 | 0 | 0 | 0 | 0
2030-12-25 20:00 | 0 | 0 | 0 | 0
2030-12-25 21:00 | 0 | 0 | 0 | 0
2030-12-25 22:00 | 0 | 0 | 0 | 0
2030-12-25 23:00 | 0 | 0 | 0 | 0
2030-12-26 | 0 | 0 | 0 | 0
2030-12-26 01:00 | 0 | 0 | 0 | 0
2030-12-26 02:00 | 0 | 0 | 0 | 0
2030-12-26 03:00 | 0 | 0 | 0 | 0
2030-12-26 04:00 | 0.005 | 0 | 0 | 0
2030-12-26 05:00 | 0.204 | 0.025 | 0.114 | 0.057
2030-12-26 06:00 | 0.47 | 0.08 | 0.369 | 0.22
2030-12-26 07:00 | 0.645 | 0.137 | 0.564 | 0.371
2030-12-26 08:00 | 0.745 | 0.164 | 0.663 | 0.453
2030-12-26 09:00 | 0.779 | 0.17 | 0.684 | 0.521
2030-12-26 10:00 | 0.754 | 0.216 | 0.655 | 0.457
2030-12-26 11:00 | 0.671 | 0.201 | 0.558 | 0.468
2030-12-26 12:00 | 0.518 | 0.165 | 0.406 | 0.329
2030-12-26 13:00 | 0.275 | 0.067 | 0.132 | 0.069
2030-12-26 14:00 | 0.018 | 0.002 | 0.007 | 0.009
2030-12-26 15:00 | 0 | 0 | 0 | 0
2030-12-26 16:00 | 0 | 0 | 0 | 0
2030-12-26 17:00 | 0 | 0 | 0 | 0
2030-12-26 18:00 | 0 | 0 | 0 | 0
2030-12-26 19:00 | 0 | 0 | 0 | 0
2030-12-26 20:00 | 0 | 0 | 0 | 0
2030-12-26 21:00 | 0 | 0 | 0 | 0
2030-12-26 22:00 | 0 | 0 | 0 | 0
2030-12-26 23:00 | 0 | 0 | 0 | 0
2030-12-27 | 0 | 0 | 0 | 0
2030-12-27 01:00 | 0 | 0 | 0 | 0
2030-12-27 02:00 | 0 | 0 | 0 | 0
2030-12-27 03:00 | 0 | 0 | 0 | 0
2030-12-27 04:00 | 0.008 | 0 | 0 | 0
2030-12-27 05:00 | 0.271 | 0.012 | 0.148 | 0.014
2030-12-27 06:00 | 0.523 | 0.041 | 0.381 | 0.046
2030-12-27 07:00 | 0.659 | 0.075 | 0.504 | 0.064
2030-12-27 08:00 | 0.744 | 0.112 | 0.549 | 0.088
2030-12-27 09:00 | 0.778 | 0.148 | 0.557 | 0.107
2030-12-27 10:00 | 0.753 | 0.195 | 0.478 | 0.153
2030-12-27 11:00 | 0.65 | 0.19 | 0.375 | 0.157
2030-12-27 12:00 | 0.486 | 0.163 | 0.281 | 0.205
2030-12-27 13:00 | 0.253 | 0.09 | 0.15 | 0.093
2030-12-27 14:00 | 0.017 | 0.006 | 0.014 | 0.011
2030-12-27 15:00 | 0 | 0 | 0 | 0
2030-12-27 16:00 | 0 | 0 | 0 | 0
2030-12-27 17:00 | 0 | 0 | 0 | 0
2030-12-27 18:00 | 0 | 0 | 0 | 0
2030-12-27 19:00 | 0 | 0 | 0 | 0
2030-12-27 20:00 | 0 | 0 | 0 | 0
2030-12-27 21:00 | 0 | 0 | 0 | 0
2030-12-27 22:00 | 0 | 0 | 0 | 0
2030-12-27 23:00 | 0 | 0 | 0 | 0
2030-12-28 | 0 | 0 | 0 | 0
2030-12-28 01:00 | 0 | 0 | 0 | 0
2030-12-28 02:00 | 0 | 0 | 0 | 0
2030-12-28 03:00 | 0 | 0 | 0 | 0
2030-12-28 04:00 | 0.01 | 0 | 0.001 | 0
2030-12-28 05:00 | 0.273 | 0.049 | 0.214 | 0.136
2030-12-28 06:00 | 0.522 | 0.126 | 0.466 | 0.298
2030-12-28 07:00 | 0.689 | 0.264 | 0.642 | 0.351
2030-12-28 08:00 | 0.781 | 0.386 | 0.726 | 0.344
2030-12-28 09:00 | 0.807 | 0.326 | 0.758 | 0.44
2030-12-28 10:00 | 0.783 | 0.209 | 0.742 | 0.429
2030-12-28 11:00 | 0.7 | 0.197 | 0.667 | 0.447
2030-12-28 12:00 | 0.552 | 0.133 | 0.53 | 0.399
2030-12-28 13:00 | 0.324 | 0.077 | 0.312 | 0.216
2030-12-28 14:00 | 0.032 | 0.008 | 0.045 | 0.032
2030-12-28 15:00 | 0 | 0 | 0 | 0
2030-12-28 16:00 | 0 | 0 | 0 | 0
2030-12-28 17:00 | 0 | 0 | 0 | 0
2030-12-28 18:00 | 0 | 0 | 0 | 0
2030-12-28 19:00 | 0 | 0 | 0 | 0
2030-12-28 20:00 | 0 | 0 | 0 | 0
2030-12-28 21:00 | 0 | 0 | 0 | 0
2030-12-28 22:00 | 0 | 0 | 0 | 0
2030-12-28 23:00 | 0 | 0 | 0 | 0
2030-12-29 | 0 | 0 | 0 | 0
2030-12-29 01:00 | 0 | 0 | 0 | 0
2030-12-29 02:00 | 0 | 0 | 0 | 0
2030-12-29 03:00 | 0 | 0 | 0 | 0
2030-12-29 04:00 | 0.015 | 0 | 0.002 | 0
2030-12-29 05:00 | 0.32 | 0.198 | 0.238 | 0.19
2030-12-29 06:00 | 0.557 | 0.438 | 0.487 | 0.437
2030-12-29 07:00 | 0.704 | 0.608 | 0.647 | 0.608
2030-12-29 08:00 | 0.786 | 0.706 | 0.737 | 0.703
2030-12-29 09:00 | 0.814 | 0.742 | 0.772 | 0.745
2030-12-29 10:00 | 0.787 | 0.723 | 0.752 | 0.727
2030-12-29 11:00 | 0.705 | 0.644 | 0.675 | 0.652
2030-12-29 12:00 | 0.558 | 0.5 | 0.536 | 0.521
2030-12-29 13:00 | 0.335 | 0.281 | 0.32 | 0.307
2030-12-29 14:00 | 0.036 | 0.026 | 0.046 | 0.043
2030-12-29 15:00 | 0 | 0 | 0 | 0
2030-12-29 16:00 | 0 | 0 | 0 | 0
2030-12-29 17:00 | 0 | 0 | 0 | 0
2030-12-29 18:00 | 0 | 0 | 0 | 0
2030-12-29 19:00 | 0 | 0 | 0 | 0
2030-12-29 20:00 | 0 | 0 | 0 | 0
2030-12-29 21:00 | 0 | 0 | 0 | 0
2030-12-29 22:00 | 0 | 0 | 0 | 0
2030-12-29 23:00 | 0 | 0 | 0 | 0
2030-12-30 | 0 | 0 | 0 | 0
2030-12-30 01:00 | 0 | 0 | 0 | 0
2030-12-30 02:00 | 0 | 0 | 0 | 0
2030-12-30 03:00 | 0 | 0 | 0 | 0
2030-12-30 04:00 | 0.016 | 0.001 | 0.001 | 0
2030-12-30 05:00 | 0.328 | 0.198 | 0.217 | 0.138
2030-12-30 06:00 | 0.563 | 0.439 | 0.461 | 0.349
2030-12-30 07:00 | 0.708 | 0.592 | 0.619 | 0.527
2030-12-30 08:00 | 0.788 | 0.671 | 0.708 | 0.634
2030-12-30 09:00 | 0.815 | 0.713 | 0.752 | 0.707
2030-12-30 10:00 | 0.787 | 0.645 | 0.717 | 0.659
2030-12-30 11:00 | 0.703 | 0.514 | 0.627 | 0.574
2030-12-30 12:00 | 0.561 | 0.382 | 0.488 | 0.461
2030-12-30 13:00 | 0.333 | 0.218 | 0.257 | 0.24
2030-12-30 14:00 | 0.034 | 0.017 | 0.028 | 0.024
2030-12-30 15:00 | 0 | 0 | 0 | 0
2030-12-30 16:00 | 0 | 0 | 0 | 0
2030-12-30 17:00 | 0 | 0 | 0 | 0
2030-12-30 18:00 | 0 | 0 | 0 | 0
2030-12-30 19:00 | 0 | 0 | 0 | 0
2030-12-30 20:00 | 0 | 0 | 0 | 0
2030-12-30 21:00 | 0 | 0 | 0 | 0
2030-12-30 22:00 | 0 | 0 | 0 | 0
2030-12-30 23:00 | 0 | 0 | 0 | 0
2030-12-31 | 0 | 0 | 0 | 0
2030-12-31 01:00 | 0 | 0 | 0 | 0
2030-12-31 02:00 | 0 | 0 | 0 | 0
2030-12-31 03:00 | 0 | 0 | 0 | 0
2030-12-31 04:00 | 0.014 | 0 | 0.002 | 0
2030-12-31 05:00 | 0.317 | 0.17 | 0.247 | 0.165
2030-12-31 06:00 | 0.56 | 0.382 | 0.501 | 0.36
2030-12-31 07:00 | 0.711 | 0.531 | 0.664 | 0.505
2030-12-31 08:00 | 0.786 | 0.597 | 0.751 | 0.618
2030-12-31 09:00 | 0.794 | 0.615 | 0.781 | 0.686
2030-12-31 10:00 | 0.755 | 0.61 | 0.752 | 0.665
2030-12-31 11:00 | 0.659 | 0.507 | 0.669 | 0.584
2030-12-31 12:00 | 0.494 | 0.347 | 0.516 | 0.415
2030-12-31 13:00 | 0.257 | 0.168 | 0.295 | 0.229
2030-12-31 14:00 | 0.022 | 0.013 | 0.043 | 0.029
2030-12-31 15:00 | 0 | 0 | 0 | 0
2030-12-31 16:00 | 0 | 0 | 0 | 0
2030-12-31 17:00 | 0 | 0 | 0 | 0
2030-12-31 18:00 | 0 | 0 | 0 | 0
2030-12-31 19:00 | 0 | 0 | 0 | 0
2030-12-31 20:00 | 0 | 0 | 0 | 0
2030-12-31 21:00 | 0 | 0 | 0 | 0
2030-12-31 22:00 | 0 | 0 | 0 | 0
2030-12-31 23:00 | 0 | 0 | 0 | 0

## wind
t | jordan | west_bank | israel | gaza
2030-01-01 | 0.63 | 0.55 | 0.451 | 0.227
2030-01-01 01:00 | 0.635 | 0.494 | 0.499 | 0.289
2030-01-01 02:00 | 0.659 | 0.491 | 0.523 | 0.373
2030-01-01 03:00 | 0.626 | 0.501 | 0.516 | 0.435
2030-01-01 04:00 | 0.563 | 0.504 | 0.502 | 0.485
2030-01-01 05:00 | 0.368 | 0.41 | 0.402 | 0.449
2030-01-01 06:00 | 0.142 | 0.231 | 0.152 | 0.333
2030-01-01 07:00 | 0.133 | 0.267 | 0.093 | 0.252
2030-01-01 08:00 | 0.204 | 0.161 | 0.258 | 0.195
2030-01-01 09:00 | 0.251 | 0.098 | 0.334 | 0.146
2030-01-01 10:00 | 0.244 | 0.065 | 0.28 | 0.153
2030-01-01 11:00 | 0.254 | 0.069 | 0.249 | 0.168
2030-01-01 12:00 | 0.266 | 0.083 | 0.211 | 0.156
2030-01-01 13:00 | 0.211 | 0.103 | 0.21 | 0.148
2030-01-01 14:00 | 0.225 | 0.145 | 0.296 | 0.158
2030-01-01 15:00 | 0.258 | 0.129 | 0.294 | 0.121
2030-01-01 16:00 | 0.274 | 0.1 | 0.18 | 0.084
2030-01-01 17:00 | 0.251 | 0.052 | 0.058 | 0.042
2030-01-01 18:00 | 0.192 | 0.015 | 0.005 | 0.019
2030-01-01 19:00 | 0.138 | 0.002 | 0 | 0.014
2030-01-01 20:00 | 0.111 | 0.001 | 0 | 0.019
2030-01-01 21:00 | 0.09 | 0.001 | 0 | 0.032
2030-01-01 22:00 | 0.077 | 0.003 | 0.005 | 0.076
2030-01-01 23:00 | 0.083 | 0.008 | 0.021 | 0.146
2030-01-02 | 0.087 | 0.013 | 0.044 | 0.233
2030-01-02 01:00 | 0.082 | 0.017 | 0.069 | 0.305
2030-01-02 02:00 | 0.067 | 0.026 | 0.101 | 0.376
2030-01-02 03:00 | 0.051 | 0.048 | 0.133 | 0.412
2030-01-02 04:00 | 0.03 | 0.079 | 0.147 | 0.409
2030-01-02 05:00 | 0.009 | 0.101 | 0.139 | 0.376
2030-01-02 06:00 | 0 | 0.061 | 0.087 | 0.269
2030-01-02 07:00 | 0 | 0.087 | 0.053 | 0.202
2030-01-02 08:00 | 0.001 | 0.135 | 0.072 | 0.249
2030-01-02 09:00 | 0.016 | 0.167 | 0.107 | 0.278
2030-01-02 10:00 | 0.069 | 0.182 | 0.156 | 0.295
2030-01-02 11:00 | 0.15 | 0.205 | 0.217 | 0.328
2030-01-02 12:00 | 0.238 | 0.215 | 0.283 | 0.363
2030-01-02 13:00 | 0.297 | 0.18 | 0.314 | 0.416
2030-01-02 14:00 | 0.365 | 0.192 | 0.386 | 0.536
2030-01-02 15:00 | 0.47 | 0.208 | 0.538 | 0.623
2030-01-02 16:00 | 0.578 | 0.221 | 0.601 | 0.619
2030-01-02 17:00 | 0.692 | 0.244 | 0.586 | 0.61
2030-01-02 18:00 | 0.756 | 0.252 | 0.501 | 0.679
2030-01-02 19:00 | 0.77 | 0.27 | 0.497 | 0.75
2030-01-02 20:00 | 0.743 | 0.341 | 0.538 | 0.802
2030-01-02 21:00 | 0.713 | 0.443 | 0.498 | 0.774
2030-01-02 22:00 | 0.722 | 0.523 | 0.486 | 0.733
2030-01-02 23:00 | 0.736 | 0.562 | 0.494 | 0.739
2030-01-03 | 0.737 | 0.525 | 0.488 | 0.738
2030-01-03 01:00 | 0.724 | 0.51 | 0.479 | 0.737
2030-01-03 02:00 | 0.7 | 0.442 | 0.465 | 0.714
2030-01-03 03:00 | 0.659 | 0.415 | 0.471 | 0.672
2030-01-03 04:00 | 0.624 | 0.394 | 0.497 | 0.637
2030-01-03 05:00 | 0.46 | 0.355 | 0.455 | 0.593
2030-01-03 06:00 | 0.527 | 0.316 | 0.412 | 0.599
2030-01-03 07:00 | 0.488 | 0.447 | 0.498 | 0.599
2030-01-03 08:00 | 0.391 | 0.457 | 0.476 | 0.593
2030-01-03 09:00 | 0.333 | 0.454 | 0.433 | 0.574
2030-01-03 10:00 | 0.296 | 0.443 | 0.382 | 0.539
2030-01-03 11:00 | 0.261 | 0.406 | 0.311 | 0.465
2030-01-03 12:00 | 0.219 | 0.343 | 0.228 | 0.374
2030-01-03 13:00 | 0.165 | 0.241 | 0.144 | 0.287
2030-01-03 14:00 | 0.138 | 0.183 | 0.088 | 0.253
2030-01-03 15:00 | 0.121 | 0.152 | 0.054 | 0.227
2030-01-03 16:00 | 0.099 | 0.104 | 0.021 | 0.196
2030-01-03 17:00 | 0.058 | 0.066 | 0.003 | 0.231
2030-01-03 18:00 | 0.02 | 0.057 | 0.001 | 0.302
2030-01-03 19:00 | 0.003 | 0.076 | 0.007 | 0.379
2030-01-03 20:00 | 0 | 0.118 | 0.031 | 0.438
2030-01-03 21:00 | 0 | 0.166 | 0.056 | 0.454
2030-01-03 22:00 | 0.002 | 0.21 | 0.069 | 0.447
2030-01-03 23:00 | 0.013 | 0.231 | 0.069 | 0.435
2030-01-04 | 0.039 | 0.214 | 0.051 | 0.412
2030-01-04 01:00 | 0.084 | 0.192 | 0.036 | 0.38
2030-01-04 02:00 | 0.14 | 0.183 | 0.028 | 0.352
2030-01-04 03:00 | 0.211 | 0.17 | 0.026 | 0.328
2030-01-04 04:00 | 0.308 | 0.165 | 0.03 | 0.332
2030-01-04 05:00 | 0.347 | 0.137 | 0.033 | 0.299
2030-01-04 06:00 | 0.175 | 0.051 | 0.006 | 0.174
2030-01-04 07:00 | 0.231 | 0.031 | 0 | 0.096
2030-01-04 08:00 | 0.522 | 0.038 | 0 | 0.061
2030-01-04 09:00 | 0.488 | 0.029 | 0 | 0.04
2030-01-04 10:00 | 0.392 | 0.015 | 0 | 0.018
2030-01-04 11:00 | 0.294 | 0.006 | 0 | 0.009
2030-01-04 12:00 | 0.201 | 0.003 | 0.005 | 0.006
2030-01-04 13:00 | 0.112 | 0.011 | 0.051 | 0.01
2030-01-04 14:00 | 0.067 | 0.035 | 0.167 | 0.031
2030-01-04 15:00 | 0.093 | 0.05 | 0.211 | 0.055
2030-01-04 16:00 | 0.17 | 0.041 | 0.207 | 0.066
2030-01-04 17:00 | 0.298 | 0.026 | 0.201 | 0.061
2030-01-04 18:00 | 0.396 | 0.019 | 0.179 | 0.045
2030-01-04 19:00 | 0.393 | 0.019 | 0.14 | 0.026
2030-01-04 20:00 | 0.319 | 0.02 | 0.105 | 0.012
2030-01-04 21:00 | 0.219 | 0.033 | 0.078 | 0.006
2030-01-04 22:00 | 0.158 | 0.051 | 0.065 | 0.003
2030-01-04 23:00 | 0.133 | 0.071 | 0.05 | 0.002
2030-01-05 | 0.118 | 0.076 | 0.024 | 0
2030-01-05 01:00 | 0.103 | 0.054 | 0.007 | 0
2030-01-05 02:00 | 0.121 | 0.035 | 0.005 | 0.001
2030-01-05 03:00 | 0.187 | 0.027 | 0.004 | 0.009
2030-01-05 04:00 | 0.251 | 0.026 | 0.003 | 0.026
2030-01-05 05:00 | 0.231 | 0.019 | 0.003 | 0.055
2030-01-05 06:00 | 0.118 | 0.002 | 0.001 | 0.067
2030-01-05 07:00 | 0.121 | 0.003 | 0.001 | 0.064
2030-01-05 08:00 | 0.201 | 0.037 | 0.011 | 0.077
2030-01-05 09:00 | 0.268 | 0.063 | 0.038 | 0.101
2030-01-05 10:00 | 0.368 | 0.107 | 0.073 | 0.128
2030-01-05 11:00 | 0.422 | 0.127 | 0.093 | 0.141
2030-01-05 12:00 | 0.431 | 0.141 | 0.101 | 0.146
2030-01-05 13:00 | 0.367 | 0.126 | 0.106 | 0.162
2030-01-05 14:00 | 0.398 | 0.125 | 0.114 | 0.163
2030-01-05 15:00 | 0.372 | 0.139 | 0.097 | 0.163
2030-01-05 16:00 | 0.311 | 0.146 | 0.053 | 0.162
2030-01-05 17:00 | 0.264 | 0.152 | 0.021 | 0.158
2030-01-05 18:00 | 0.284 | 0.161 | 0.013 | 0.181
2030-01-05 19:00 | 0.313 | 0.174 | 0.041 | 0.273
2030-01-05 20:00 | 0.334 | 0.211 | 0.134 | 0.479
2030-01-05 21:00 | 0.357 | 0.27 | 0.274 | 0.644
2030-01-05 22:00 | 0.4 | 0.37 | 0.413 | 0.708
2030-01-05 23:00 | 0.469 | 0.498 | 0.494 | 0.744
2030-01-06 | 0.525 | 0.53 | 0.509 | 0.761
2030-01-06 01:00 | 0.603 | 0.517 | 0.525 | 0.789
2030-01-06 02:00 | 0.658 | 0.485 | 0.538 | 0.785
2030-01-06 03:00 | 0.67 | 0.466 | 0.54 | 0.779
2030-01-06 04:00 | 0.672 | 0.459 | 0.583 | 0.811
2030-01-06 05:00 | 0.566 | 0.423 | 0.552 | 0.821
2030-01-06 06:00 | 0.707 | 0.466 | 0.502 | 0.889
2030-01-06 07:00 | 0.88 | 0.845 | 0.85 | 0.962
2030-01-06 08:00 | 0.921 | 0.943 | 0.917 | 0.98
2030-01-06 09:00 | 0.947 | 0.964 | 0.944 | 0.986
2030-01-06 10:00 | 0.966 | 0.975 | 0.967 | 0.99
2030-01-06 11:00 | 0.98 | 0.978 | 0.979 | 0.991
2030-01-06 12:00 | 0.986 | 0.974 | 0.983 | 0.99
2030-01-06 13:00 | 0.984 | 0.957 | 0.972 | 0.986
2030-01-06 14:00 | 0.968 | 0.917 | 0.94 | 0.978
2030-01-06 15:00 | 0.94 | 0.879 | 0.887 | 0.966
2030-01-06 16:00 | 0.877 | 0.87 | 0.772 | 0.953
2030-01-06 17:00 | 0.845 | 0.862 | 0.663 | 0.927
2030-01-06 18:00 | 0.829 | 0.851 | 0.609 | 0.894
2030-01-06 19:00 | 0.835 | 0.821 | 0.586 | 0.866
2030-01-06 20:00 | 0.834 | 0.784 | 0.566 | 0.829
2030-01-06 21:00 | 0.803 | 0.739 | 0.531 | 0.796
2030-01-06 22:00 | 0.745 | 0.672 | 0.504 | 0.785
2030-01-06 23:00 | 0.706 | 0.561 | 0.484 | 0.778
2030-01-07 | 0.625 | 0.508 | 0.466 | 0.794
2030-01-07 01:00 | 0.557 | 0.538 | 0.473 | 0.777
2030-01-07 02:00 | 0.523 | 0.593 | 0.501 | 0.784
2030-01-07 03:00 | 0.528 | 0.574 | 0.519 | 0.773
2030-01-07 04:00 | 0.552 | 0.544 | 0.538 | 0.767
2030-01-07 05:00 | 0.422 | 0.501 | 0.477 | 0.77
2030-01-07 06:00 | 0.471 | 0.55 | 0.375 | 0.8
2030-01-07 07:00 | 0.494 | 0.751 | 0.647 | 0.879
2030-01-07 08:00 | 0.495 | 0.821 | 0.717 | 0.897
2030-01-07 09:00 | 0.498 | 0.826 | 0.692 | 0.886
2030-01-07 10:00 | 0.473 | 0.803 | 0.639 | 0.867
2030-01-07 11:00 | 0.444 | 0.786 | 0.613 | 0.858
2030-01-07 12:00 | 0.397 | 0.749 | 0.544 | 0.818
2030-01-07 13:00 | 0.305 | 0.63 | 0.449 | 0.773
2030-01-07 14:00 | 0.274 | 0.573 | 0.401 | 0.771
2030-01-07 15:00 | 0.256 | 0.579 | 0.396 | 0.783
2030-01-07 16:00 | 0.232 | 0.521 | 0.394 | 0.798
2030-01-07 17:00 | 0.241 | 0.546 | 0.379 | 0.793
2030-01-07 18:00 | 0.252 | 0.528 | 0.362 | 0.763
2030-01-07 19:00 | 0.25 | 0.503 | 0.358 | 0.728
2030-01-07 20:00 | 0.248 | 0.494 | 0.372 | 0.697
2030-01-07 21:00 | 0.272 | 0.46 | 0.407 | 0.7
2030-01-07 22:00 | 0.315 | 0.444 | 0.431 | 0.711
2030-01-07 23:00 | 0.348 | 0.414 | 0.43 | 0.705
2030-01-08 | 0.367 | 0.407 | 0.425 | 0.688
2030-01-08 01:00 | 0.369 | 0.403 | 0.432 | 0.677
2030-01-08 02:00 | 0.362 | 0.379 | 0.45 | 0.685
2030-01-08 03:00 | 0.347 | 0.383 | 0.476 | 0.701
2030-01-08 04:00 | 0.34 | 0.371 | 0.51 | 0.721
2030-01-08 05:00 | 0.272 | 0.367 | 0.469 | 0.72
2030-01-08 06:00 | 0.211 | 0.407 | 0.336 | 0.755
2030-01-08 07:00 | 0.306 | 0.728 | 0.634 | 0.876
2030-01-08 08:00 | 0.41 | 0.875 | 0.779 | 0.927
2030-01-08 09:00 | 0.562 | 0.918 | 0.831 | 0.955
2030-01-08 10:00 | 0.706 | 0.941 | 0.87 | 0.968
2030-01-08 11:00 | 0.798 | 0.948 | 0.898 | 0.976
2030-01-08 12:00 | 0.855 | 0.946 | 0.919 | 0.979
2030-01-08 13:00 | 0.866 | 0.927 | 0.914 | 0.977
2030-01-08 14:00 | 0.809 | 0.905 | 0.897 | 0.976
2030-01-08 15:00 | 0.788 | 0.893 | 0.88 | 0.974
2030-01-08 16:00 | 0.782 | 0.881 | 0.849 | 0.968
2030-01-08 17:00 | 0.79 | 0.882 | 0.8 | 0.959
2030-01-08 18:00 | 0.802 | 0.874 | 0.695 | 0.944
2030-01-08 19:00 | 0.808 | 0.846 | 0.594 | 0.933
2030-01-08 20:00 | 0.819 | 0.808 | 0.527 | 0.901
2030-01-08 21:00 | 0.808 | 0.766 | 0.467 | 0.861
2030-01-08 22:00 | 0.772 | 0.723 | 0.404 | 0.824
2030-01-08 23:00 | 0.79 | 0.674 | 0.363 | 0.785
2030-01-09 | 0.759 | 0.635 | 0.346 | 0.763
2030-01-09 01:00 | 0.73 | 0.601 | 0.341 | 0.748
2030-01-09 02:00 | 0.713 | 0.556 | 0.311 | 0.74
2030-01-09 03:00 | 0.671 | 0.488 | 0.243 | 0.658
2030-01-09 04:00 | 0.572 | 0.407 | 0.207 | 0.552
2030-01-09 05:00 | 0.447 | 0.308 | 0.157 | 0.485
2030-01-09 06:00 | 0.605 | 0.295 | 0.149 | 0.464
2030-01-09 07:00 | 0.633 | 0.492 | 0.225 | 0.467
2030-01-09 08:00 | 0.586 | 0.56 | 0.261 | 0.488
2030-01-09 09:00 | 0.549 | 0.571 | 0.245 | 0.475
2030-01-09 10:00 | 0.504 | 0.547 | 0.233 | 0.445
2030-01-09 11:00 | 0.444 | 0.485 | 0.212 | 0.386
2030-01-09 12:00 | 0.356 | 0.367 | 0.179 | 0.309
2030-01-09 13:00 | 0.255 | 0.186 | 0.116 | 0.206
2030-01-09 14:00 | 0.177 | 0.073 | 0.056 | 0.159
2030-01-09 15:00 | 0.131 | 0.024 | 0.021 | 0.119
2030-01-09 16:00 | 0.083 | 0.004 | 0.003 | 0.084
2030-01-09 17:00 | 0.037 | 0 | 0 | 0.045
2030-01-09 18:00 | 0.008 | 0 | 0 | 0.03
2030-01-09 19:00 | 0.001 | 0.004 | 0 | 0.025
2030-01-09 20:00 | 0.001 | 0.01 | 0.002 | 0.017
2030-01-09 21:00 | 0.004 | 0.013 | 0.004 | 0.017
2030-01-09 22:00 | 0.018 | 0.012 | 0.008 | 0.011
2030-01-09 23:00 | 0.061 | 0.01 | 0.015 | 0.006
2030-01-10 | 0.122 | 0.009 | 0.038 | 0.003
2030-01-10 01:00 | 0.217 | 0.022 | 0.07 | 0.006
2030-01-10 02:00 | 0.334 | 0.054 | 0.113 | 0.021
2030-01-10 03:00 | 0.4 | 0.101 | 0.133 | 0.047
2030-01-10 04:00 | 0.391 | 0.166 | 0.161 | 0.087
2030-01-10 05:00 | 0.329 | 0.185 | 0.13 | 0.101
2030-01-10 06:00 | 0.228 | 0.163 | 0.052 | 0.058
2030-01-10 07:00 | 0.466 | 0.227 | 0.034 | 0.044
2030-01-10 08:00 | 0.538 | 0.239 | 0.027 | 0.042
2030-01-10 09:00 | 0.448 | 0.203 | 0.007 | 0.027
2030-01-10 10:00 | 0.328 | 0.155 | 0.001 | 0.012
2030-01-10 11:00 | 0.24 | 0.096 | 0 | 0.003
2030-01-10 12:00 | 0.205 | 0.049 | 0 | 0.002
2030-01-10 13:00 | 0.216 | 0.03 | 0 | 0.008
2030-01-10 14:00 | 0.325 | 0.055 | 0.016 | 0.044
2030-01-10 15:00 | 0.485 | 0.157 | 0.058 | 0.086
2030-01-10 16:00 | 0.585 | 0.317 | 0.077 | 0.103
2030-01-10 17:00 | 0.626 | 0.485 | 0.084 | 0.099
2030-01-10 18:00 | 0.636 | 0.63 | 0.101 | 0.077
2030-01-10 19:00 | 0.624 | 0.712 | 0.137 | 0.048
2030-01-10 20:00 | 0.603 | 0.674 | 0.187 | 0.036
2030-01-10 21:00 | 0.564 | 0.58 | 0.194 | 0.046
2030-01-10 22:00 | 0.512 | 0.563 | 0.171 | 0.077
2030-01-10 23:00 | 0.457 | 0.564 | 0.178 | 0.125
2030-01-11 | 0.438 | 0.541 | 0.147 | 0.16
2030-01-11 01:00 | 0.439 | 0.538 | 0.117 | 0.172
2030-01-11 02:00 | 0.447 | 0.519 | 0.09 | 0.159
2030-01-11 03:00 | 0.427 | 0.544 | 0.067 | 0.155
2030-01-11 04:00 | 0.379 | 0.563 | 0.07 | 0.167
2030-01-11 05:00 | 0.237 | 0.52 | 0.082 | 0.172
2030-01-11 06:00 | 0.135 | 0.4 | 0.045 | 0.09
2030-01-11 07:00 | 0.209 | 0.395 | 0.008 | 0.022
2030-01-11 08:00 | 0.207 | 0.308 | 0.002 | 0.001
2030-01-11 09:00 | 0.161 | 0.192 | 0 | 0
2030-01-11 10:00 | 0.112 | 0.102 | 0 | 0
2030-01-11 11:00 | 0.084 | 0.038 | 0 | 0
2030-01-11 12:00 | 0.065 | 0.006 | 0.001 | 0.002
2030-01-11 13:00 | 0.068 | 0.003 | 0.021 | 0.016
2030-01-11 14:00 | 0.127 | 0.021 | 0.087 | 0.05
2030-01-11 15:00 | 0.272 | 0.067 | 0.14 | 0.074
2030-01-11 16:00 | 0.438 | 0.124 | 0.176 | 0.071
2030-01-11 17:00 | 0.538 | 0.189 | 0.168 | 0.059
2030-01-11 18:00 | 0.53 | 0.223 | 0.112 | 0.025
2030-01-11 19:00 | 0.449 | 0.279 | 0.063 | 0.004
2030-01-11 20:00 | 0.398 | 0.343 | 0.043 | 0
2030-01-11 21:00 | 0.372 | 0.38 | 0.021 | 0
2030-01-11 22:00 | 0.375 | 0.391 | 0.008 | 0
2030-01-11 23:00 | 0.382 | 0.396 | 0.01 | 0
2030-01-12 | 0.396 | 0.376 | 0.017 | 0
2030-01-12 01:00 | 0.42 | 0.336 | 0.029 | 0
2030-01-12 02:00 | 0.343 | 0.353 | 0.055 | 0
2030-01-12 03:00 | 0.295 | 0.381 | 0.056 | 0
2030-01-12 04:00 | 0.294 | 0.387 | 0.051 | 0
2030-01-12 05:00 | 0.221 | 0.3 | 0.029 | 0
2030-01-12 06:00 | 0.089 | 0.128 | 0.009 | 0
2030-01-12 07:00 | 0.092 | 0.061 | 0 | 0
2030-01-12 08:00 | 0.265 | 0.009 | 0.001 | 0
2030-01-12 09:00 | 0.405 | 0.001 | 0.014 | 0
2030-01-12 10:00 | 0.417 | 0.001 | 0.036 | 0
2030-01-12 11:00 | 0.391 | 0.001 | 0.048 | 0
2030-01-12 12:00 | 0.362 | 0.001 | 0.037 | 0
2030-01-12 13:00 | 0.265 | 0.001 | 0.004 | 0
2030-01-12 14:00 | 0.184 | 0 | 0.001 | 0
2030-01-12 15:00 | 0.193 | 0 | 0.003 | 0.002
2030-01-12 16:00 | 0.323 | 0.007 | 0.007 | 0
2030-01-12 17:00 | 0.484 | 0.055 | 0.019 | 0
2030-01-12 18:00 | 0.6 | 0.143 | 0.094 | 0.001
2030-01-12 19:00 | 0.668 | 0.231 | 0.244 | 0.066
2030-01-12 20:00 | 0.694 | 0.285 | 0.416 | 0.306
2030-01-12 21:00 | 0.697 | 0.303 | 0.543 | 0.583
2030-01-12 22:00 | 0.692 | 0.321 | 0.614 | 0.729
2030-01-12 23:00 | 0.712 | 0.361 | 0.654 | 0.732
2030-01-13 | 0.739 | 0.367 | 0.668 | 0.733
2030-01-13 01:00 | 0.746 | 0.376 | 0.685 | 0.769
2030-01-13 02:00 | 0.748 | 0.437 | 0.702 | 0.826
2030-01-13 03:00 | 0.763 | 0.538 | 0.724 | 0.858
2030-01-13 04:00 | 0.773 | 0.595 | 0.734 | 0.873
2030-01-13 05:00 | 0.72 | 0.564 | 0.704 | 0.867
2030-01-13 06:00 | 0.678 | 0.432 | 0.669 | 0.896
2030-01-13 07:00 | 0.905 | 0.728 | 0.875 | 0.944
2030-01-13 08:00 | 0.955 | 0.872 | 0.934 | 0.964
2030-01-13 09:00 | 0.976 | 0.91 | 0.95 | 0.967
2030-01-13 10:00 | 0.983 | 0.906 | 0.947 | 0.958
2030-01-13 11:00 | 0.981 | 0.866 | 0.935 | 0.943
2030-01-13 12:00 | 0.971 | 0.8 | 0.912 | 0.93
2030-01-13 13:00 | 0.935 | 0.672 | 0.868 | 0.915
2030-01-13 14:00 | 0.882 | 0.615 | 0.81 | 0.905
2030-01-13 15:00 | 0.841 | 0.625 | 0.763 | 0.911
2030-01-13 16:00 | 0.8 | 0.637 | 0.721 | 0.919
2030-01-13 17:00 | 0.761 | 0.711 | 0.697 | 0.931
2030-01-13 18:00 | 0.67 | 0.762 | 0.673 | 0.939
2030-01-13 19:00 | 0.662 | 0.819 | 0.657 | 0.932
2030-01-13 20:00 | 0.69 | 0.794 | 0.677 | 0.927
2030-01-13 21:00 | 0.714 | 0.672 | 0.709 | 0.9
2030-01-13 22:00 | 0.72 | 0.637 | 0.739 | 0.896
2030-01-13 23:00 | 0.72 | 0.65 | 0.761 | 0.863
2030-01-14 | 0.734 | 0.621 | 0.746 | 0.838
2030-01-14 01:00 | 0.744 | 0.6 | 0.707 | 0.822
2030-01-14 02:00 | 0.747 | 0.571 | 0.672 | 0.809
2030-01-14 03:00 | 0.732 | 0.602 | 0.647 | 0.809
2030-01-14 04:00 | 0.703 | 0.621 | 0.636 | 0.801
2030-01-14 05:00 | 0.605 | 0.59 | 0.601 | 0.785
2030-01-14 06:00 | 0.771 | 0.559 | 0.574 | 0.753
2030-01-14 07:00 | 0.759 | 0.553 | 0.647 | 0.762
2030-01-14 08:00 | 0.677 | 0.576 | 0.644 | 0.753
2030-01-14 09:00 | 0.63 | 0.568 | 0.592 | 0.732
2030-01-14 10:00 | 0.586 | 0.555 | 0.529 | 0.681
2030-01-14 11:00 | 0.544 | 0.514 | 0.468 | 0.629
2030-01-14 12:00 | 0.51 | 0.467 | 0.414 | 0.591
2030-01-14 13:00 | 0.462 | 0.358 | 0.346 | 0.546
2030-01-14 14:00 | 0.405 | 0.316 | 0.282 | 0.507
2030-01-14 15:00 | 0.37 | 0.314 | 0.237 | 0.488
2030-01-14 16:00 | 0.313 | 0.31 | 0.183 | 0.44
2030-01-14 17:00 | 0.273 | 0.305 | 0.17 | 0.46
2030-01-14 18:00 | 0.245 | 0.284 | 0.198 | 0.566
2030-01-14 19:00 | 0.2 | 0.253 | 0.238 | 0.636
2030-01-14 20:00 | 0.146 | 0.283 | 0.287 | 0.686
2030-01-14 21:00 | 0.108 | 0.352 | 0.348 | 0.704
2030-01-14 22:00 | 0.086 | 0.376 | 0.368 | 0.655
2030-01-14 23:00 | 0.087 | 0.369 | 0.332 | 0.618
2030-01-15 | 0.087 | 0.347 | 0.281 | 0.586
2030-01-15 01:00 | 0.09 | 0.3 | 0.244 | 0.572
2030-01-15 02:00 | 0.099 | 0.285 | 0.223 | 0.555
2030-01-15 03:00 | 0.117 | 0.281 | 0.214 | 0.556
2030-01-15 04:00 | 0.157 | 0.301 | 0.231 | 0.586
2030-01-15 05:00 | 0.171 | 0.264 | 0.201 | 0.562
2030-01-15 06:00 | 0.131 | 0.163 | 0.1 | 0.472
2030-01-15 07:00 | 0.311 | 0.328 | 0.174 | 0.63
2030-01-15 08:00 | 0.384 | 0.481 | 0.251 | 0.721
2030-01-15 09:00 | 0.408 | 0.502 | 0.294 | 0.716
2030-01-15 10:00 | 0.422 | 0.488 | 0.328 | 0.693
2030-01-15 11:00 | 0.398 | 0.457 | 0.33 | 0.653
2030-01-15 12:00 | 0.343 | 0.382 | 0.302 | 0.601
2030-01-15 13:00 | 0.267 | 0.231 | 0.23 | 0.523
2030-01-15 14:00 | 0.223 | 0.161 | 0.208 | 0.516
2030-01-15 15:00 | 0.231 | 0.132 | 0.27 | 0.606
2030-01-15 16:00 | 0.264 | 0.122 | 0.317 | 0.661
2030-01-15 17:00 | 0.323 | 0.149 | 0.316 | 0.676
2030-01-15 18:00 | 0.409 | 0.212 | 0.308 | 0.706
2030-01-15 19:00 | 0.501 | 0.299 | 0.358 | 0.748
2030-01-15 20:00 | 0.566 | 0.38 | 0.448 | 0.786
2030-01-15 21:00 | 0.601 | 0.459 | 0.556 | 0.82
2030-01-15 22:00 | 0.621 | 0.513 | 0.633 | 0.839
2030-01-15 23:00 | 0.657 | 0.54 | 0.677 | 0.852
2030-01-16 | 0.692 | 0.552 | 0.711 | 0.866
2030-01-16 01:00 | 0.722 | 0.567 | 0.734 | 0.875
2030-01-16 02:00 | 0.737 | 0.626 | 0.76 | 0.899
2030-01-16 03:00 | 0.752 | 0.789 | 0.791 | 0.923
2030-01-16 04:00 | 0.768 | 0.799 | 0.82 | 0.952
2030-01-16 05:00 | 0.674 | 0.802 | 0.799 | 0.959
2030-01-16 06:00 | 0.682 | 0.726 | 0.752 | 0.952
2030-01-16 07:00 | 0.942 | 0.856 | 0.927 | 0.976
2030-01-16 08:00 | 0.965 | 0.942 | 0.97 | 0.985
2030-01-16 09:00 | 0.979 | 0.966 | 0.985 | 0.99
2030-01-16 10:00 | 0.988 | 0.977 | 0.991 | 0.991
2030-01-16 11:00 | 0.991 | 0.982 | 0.991 | 0.987
2030-01-16 12:00 | 0.99 | 0.981 | 0.99 | 0.977
2030-01-16 13:00 | 0.988 | 0.975 | 0.991 | 0.987
2030-01-16 14:00 | 0.991 | 0.958 | 0.991 | 0.989
2030-01-16 15:00 | 0.989 | 0.903 | 0.99 | 0.987
2030-01-16 16:00 | 0.986 | 0.795 | 0.99 | 0.965
2030-01-16 17:00 | 0.986 | 0.83 | 0.985 | 0.986
2030-01-16 18:00 | 0.984 | 0.86 | 0.979 | 0.991
2030-01-16 19:00 | 0.989 | 0.873 | 0.977 | 0.991
2030-01-16 20:00 | 0.99 | 0.875 | 0.975 | 0.981
2030-01-16 21:00 | 0.991 | 0.874 | 0.957 | 0.949
2030-01-16 22:00 | 0.991 | 0.86 | 0.911 | 0.922
2030-01-16 23:00 | 0.987 | 0.827 | 0.858 | 0.901
2030-01-17 | 0.977 | 0.774 | 0.809 | 0.875
2030-01-17 01:00 | 0.957 | 0.686 | 0.805 | 0.841
2030-01-17 02:00 | 0.926 | 0.639 | 0.731 | 0.787
2030-01-17 03:00 | 0.914 | 0.645 | 0.683 | 0.794
2030-01-17 04:00 | 0.897 | 0.615 | 0.621 | 0.772
2030-01-17 05:00 | 0.888 | 0.566 | 0.512 | 0.724
2030-01-17 06:00 | 0.946 | 0.536 | 0.467 | 0.677
2030-01-17 07:00 | 0.947 | 0.706 | 0.484 | 0.606
2030-01-17 08:00 | 0.906 | 0.759 | 0.415 | 0.513
2030-01-17 09:00 | 0.852 | 0.756 | 0.372 | 0.462
2030-01-17 10:00 | 0.82 | 0.748 | 0.367 | 0.455
2030-01-17 11:00 | 0.8 | 0.711 | 0.377 | 0.452
2030-01-17 12:00 | 0.793 | 0.649 | 0.39 | 0.444
2030-01-17 13:00 | 0.772 | 0.538 | 0.386 | 0.444
2030-01-17 14:00 | 0.697 | 0.449 | 0.353 | 0.468
2030-01-17 15:00 | 0.641 | 0.379 | 0.322 | 0.454
2030-01-17 16:00 | 0.613 | 0.305 | 0.27 | 0.434
2030-01-17 17:00 | 0.59 | 0.278 | 0.241 | 0.414
2030-01-17 18:00 | 0.578 | 0.251 | 0.209 | 0.399
2030-01-17 19:00 | 0.535 | 0.206 | 0.17 | 0.362
2030-01-17 20:00 | 0.445 | 0.172 | 0.132 | 0.305
2030-01-17 21:00 | 0.341 | 0.159 | 0.111 | 0.267
2030-01-17 22:00 | 0.271 | 0.151 | 0.095 | 0.27
2030-01-17 23:00 | 0.204 | 0.125 | 0.071 | 0.244
2030-01-18 | 0.141 | 0.101 | 0.051 | 0.209
2030-01-18 01:00 | 0.088 | 0.081 | 0.034 | 0.176
2030-01-18 02:00 | 0.058 | 0.057 | 0.02 | 0.137
2030-01-18 03:00 | 0.046 | 0.03 | 0.01 | 0.099
2030-01-18 04:00 | 0.031 | 0.013 | 0.005 | 0.068
2030-01-18 05:00 | 0.011 | 0.006 | 0.002 | 0.044
2030-01-18 06:00 | 0.011 | 0.013 | 0.001 | 0.023
2030-01-18 07:00 | 0.01 | 0.033 | 0.003 | 0.014
2030-01-18 08:00 | 0.012 | 0.05 | 0.004 | 0.018
2030-01-18 09:00 | 0.021 | 0.067 | 0.006 | 0.03
2030-01-18 10:00 | 0.035 | 0.081 | 0.012 | 0.047
2030-01-18 11:00 | 0.05 | 0.094 | 0.024 | 0.07
2030-01-18 12:00 | 0.064 | 0.1 | 0.045 | 0.096
2030-01-18 13:00 | 0.08 | 0.093 | 0.079 | 0.122
2030-01-18 14:00 | 0.136 | 0.089 | 0.148 | 0.172
2030-01-18 15:00 | 0.233 | 0.078 | 0.239 | 0.21
2030-01-18 16:00 | 0.289 | 0.062 | 0.291 | 0.186
2030-01-18 17:00 | 0.28 | 0.048 | 0.286 | 0.14
2030-01-18 18:00 | 0.238 | 0.034 | 0.241 | 0.101
2030-01-18 19:00 | 0.192 | 0.026 | 0.187 | 0.077
2030-01-18 20:00 | 0.152 | 0.034 | 0.147 | 0.063
2030-01-18 21:00 | 0.113 | 0.045 | 0.118 | 0.063
2030-01-18 22:00 | 0.077 | 0.06 | 0.112 | 0.076
2030-01-18 23:00 | 0.052 | 0.085 | 0.107 | 0.085
2030-01-19 | 0.037 | 0.102 | 0.104 | 0.105
2030-01-19 01:00 | 0.03 | 0.123 | 0.104 | 0.139
2030-01-19 02:00 | 0.028 | 0.158 | 0.098 | 0.16
2030-01-19 03:00 | 0.027 | 0.187 | 0.087 | 0.169
2030-01-19 04:00 | 0.03 | 0.232 | 0.073 | 0.148
2030-01-19 05:00 | 0.028 | 0.163 | 0.047 | 0.114
2030-01-19 06:00 | 0.018 | 0.064 | 0.017 | 0.061
2030-01-19 07:00 | 0.073 | 0.063 | 0.027 | 0.065
2030-01-19 08:00 | 0.049 | 0.053 | 0.023 | 0.061
2030-01-19 09:00 | 0.036 | 0.032 | 0.011 | 0.046
2030-01-19 10:00 | 0.025 | 0.018 | 0.005 | 0.041
2030-01-19 11:00 | 0.019 | 0.011 | 0.003 | 0.049
2030-01-19 12:00 | 0.018 | 0.011 | 0.007 | 0.069
2030-01-19 13:00 | 0.02 | 0.022 | 0.026 | 0.106
2030-01-19 14:00 | 0.056 | 0.061 | 0.101 | 0.206
2030-01-19 15:00 | 0.157 | 0.114 | 0.177 | 0.3
2030-01-19 16:00 | 0.321 | 0.176 | 0.193 | 0.302
2030-01-19 17:00 | 0.457 | 0.228 | 0.148 | 0.254
2030-01-19 18:00 | 0.525 | 0.275 | 0.094 | 0.201
2030-01-19 19:00 | 0.54 | 0.342 | 0.048 | 0.159
2030-01-19 20:00 | 0.539 | 0.399 | 0.027 | 0.133
2030-01-19 21:00 | 0.541 | 0.405 | 0.031 | 0.118
2030-01-19 22:00 | 0.547 | 0.425 | 0.041 | 0.077
2030-01-19 23:00 | 0.558 | 0.437 | 0.07 | 0.061
2030-01-20 | 0.578 | 0.442 | 0.087 | 0.039
2030-01-20 01:00 | 0.58 | 0.437 | 0.074 | 0.019
2030-01-20 02:00 | 0.58 | 0.436 | 0.071 | 0.008
2030-01-20 03:00 | 0.594 | 0.395 | 0.081 | 0.004
2030-01-20 04:00 | 0.531 | 0.404 | 0.085 | 0.003
2030-01-20 05:00 | 0.331 | 0.294 | 0.076 | 0.005
2030-01-20 06:00 | 0.181 | 0.185 | 0.031 | 0.007
2030-01-20 07:00 | 0.334 | 0.231 | 0.014 | 0.009
2030-01-20 08:00 | 0.333 | 0.317 | 0.004 | 0.001
2030-01-20 09:00 | 0.28 | 0.252 | 0 | 0
2030-01-20 10:00 | 0.225 | 0.154 | 0 | 0
2030-01-20 11:00 | 0.149 | 0.059 | 0 | 0
2030-01-20 12:00 | 0.099 | 0.005 | 0.007 | 0.002
2030-01-20 13:00 | 0.087 | 0.002 | 0.107 | 0.015
2030-01-20 14:00 | 0.077 | 0.015 | 0.213 | 0.02
2030-01-20 15:00 | 0.094 | 0.027 | 0.164 | 0.02
2030-01-20 16:00 | 0.18 | 0.042 | 0.066 | 0.007
2030-01-20 17:00 | 0.241 | 0.051 | 0.006 | 0
2030-01-20 18:00 | 0.3 | 0.084 | 0 | 0
2030-01-20 19:00 | 0.367 | 0.158 | 0 | 0
2030-01-20 20:00 | 0.404 | 0.249 | 0.001 | 0.014
2030-01-20 21:00 | 0.388 | 0.317 | 0.004 | 0.041
2030-01-20 22:00 | 0.362 | 0.341 | 0.004 | 0.051
2030-01-20 23:00 | 0.324 | 0.332 | 0.005 | 0.039
2030-01-21 | 0.291 | 0.274 | 0.002 | 0.026
2030-01-21 01:00 | 0.268 | 0.234 | 0.001 | 0.016
2030-01-21 02:00 | 0.259 | 0.238 | 0.002 | 0.001
2030-01-21 03:00 | 0.256 | 0.245 | 0.004 | 0
2030-01-21 04:00 | 0.264 | 0.305 | 0.004 | 0.001
2030-01-21 05:00 | 0.197 | 0.286 | 0.002 | 0.003
2030-01-21 06:00 | 0.074 | 0.117 | 0 | 0.004
2030-01-21 07:00 | 0.09 | 0.034 | 0 | 0.003
2030-01-21 08:00 | 0.104 | 0.004 | 0 | 0.001
2030-01-21 09:00 | 0.106 | 0.001 | 0 | 0
2030-01-21 10:00 | 0.118 | 0 | 0 | 0
2030-01-21 11:00 | 0.121 | 0 | 0 | 0
2030-01-21 12:00 | 0.118 | 0 | 0 | 0
2030-01-21 13:00 | 0.101 | 0 | 0 | 0.008
2030-01-21 14:00 | 0.112 | 0 | 0.005 | 0.073
2030-01-21 15:00 | 0.112 | 0 | 0.035 | 0.127
2030-01-21 16:00 | 0.099 | 0.001 | 0.074 | 0.152
2030-01-21 17:00 | 0.087 | 0.012 | 0.095 | 0.14
2030-01-21 18:00 | 0.085 | 0.038 | 0.095 | 0.119
2030-01-21 19:00 | 0.099 | 0.086 | 0.08 | 0.094
2030-01-21 20:00 | 0.113 | 0.167 | 0.064 | 0.061
2030-01-21 21:00 | 0.145 | 0.261 | 0.041 | 0.022
2030-01-21 22:00 | 0.197 | 0.321 | 0.022 | 0.004
2030-01-21 23:00 | 0.249 | 0.332 | 0.021 | 0.001
2030-01-22 | 0.305 | 0.279 | 0.041 | 0.006
2030-01-22 01:00 | 0.367 | 0.202 | 0.071 | 0.049
2030-01-22 02:00 | 0.417 | 0.154 | 0.103 | 0.108
2030-01-22 03:00 | 0.451 | 0.13 | 0.138 | 0.136
2030-01-22 04:00 | 0.471 | 0.112 | 0.167 | 0.138
2030-01-22 05:00 | 0.369 | 0.077 | 0.142 | 0.136
2030-01-22 06:00 | 0.148 | 0.01 | 0.059 | 0.084
2030-01-22 07:00 | 0.227 | 0.005 | 0.034 | 0.074
2030-01-22 08:00 | 0.291 | 0.017 | 0.043 | 0.079
2030-01-22 09:00 | 0.314 | 0.032 | 0.056 | 0.083
2030-01-22 10:00 | 0.343 | 0.046 | 0.072 | 0.091
2030-01-22 11:00 | 0.375 | 0.063 | 0.094 | 0.095
2030-01-22 12:00 | 0.398 | 0.082 | 0.122 | 0.093
2030-01-22 13:00 | 0.405 | 0.086 | 0.16 | 0.084
2030-01-22 14:00 | 0.471 | 0.112 | 0.255 | 0.094
2030-01-22 15:00 | 0.526 | 0.116 | 0.343 | 0.101
2030-01-22 16:00 | 0.498 | 0.086 | 0.303 | 0.086
2030-01-22 17:00 | 0.449 | 0.05 | 0.201 | 0.062
2030-01-22 18:00 | 0.396 | 0.023 | 0.108 | 0.041
2030-01-22 19:00 | 0.338 | 0.009 | 0.049 | 0.024
2030-01-22 20:00 | 0.284 | 0.003 | 0.023 | 0.013
2030-01-22 21:00 | 0.243 | 0.002 | 0.012 | 0.008
2030-01-22 22:00 | 0.193 | 0.002 | 0.006 | 0.005
2030-01-22 23:00 | 0.143 | 0.003 | 0.007 | 0.005
2030-01-23 | 0.112 | 0.008 | 0.013 | 0.013
2030-01-23 01:00 | 0.086 | 0.017 | 0.008 | 0.016
2030-01-23 02:00 | 0.051 | 0.022 | 0.005 | 0.017
2030-01-23 03:00 | 0.018 | 0.027 | 0.009 | 0.031
2030-01-23 04:00 | 0.005 | 0.054 | 0.019 | 0.081
2030-01-23 05:00 | 0 | 0.054 | 0.027 | 0.102
2030-01-23 06:00 | 0 | 0.034 | 0.032 | 0.054
2030-01-23 07:00 | 0.001 | 0.045 | 0.058 | 0.064
2030-01-23 08:00 | 0.011 | 0.055 | 0.04 | 0.082
2030-01-23 09:00 | 0.031 | 0.06 | 0.016 | 0.082
2030-01-23 10:00 | 0.054 | 0.062 | 0.004 | 0.061
2030-01-23 11:00 | 0.075 | 0.058 | 0.001 | 0.033
2030-01-23 12:00 | 0.086 | 0.054 | 0 | 0.016
2030-01-23 13:00 | 0.072 | 0.069 | 0 | 0.016
2030-01-23 14:00 | 0.057 | 0.132 | 0.001 | 0.033
2030-01-23 15:00 | 0.082 | 0.284 | 0.008 | 0.067
2030-01-23 16:00 | 0.196 | 0.469 | 0.017 | 0.088
2030-01-23 17:00 | 0.375 | 0.6 | 0.054 | 0.135
2030-01-23 18:00 | 0.561 | 0.674 | 0.145 | 0.233
2030-01-23 19:00 | 0.691 | 0.718 | 0.25 | 0.397
2030-01-23 20:00 | 0.733 | 0.676 | 0.351 | 0.58
2030-01-23 21:00 | 0.719 | 0.65 | 0.391 | 0.665
2030-01-23 22:00 | 0.685 | 0.613 | 0.395 | 0.682
2030-01-23 23:00 | 0.651 | 0.532 | 0.381 | 0.653
2030-01-24 | 0.637 | 0.494 | 0.348 | 0.638
2030-01-24 01:00 | 0.623 | 0.525 | 0.358 | 0.666
2030-01-24 02:00 | 0.613 | 0.55 | 0.407 | 0.659
2030-01-24 03:00 | 0.601 | 0.568 | 0.48 | 0.653
2030-01-24 04:00 | 0.597 | 0.612 | 0.559 | 0.668
2030-01-24 05:00 | 0.491 | 0.575 | 0.574 | 0.63
2030-01-24 06:00 | 0.253 | 0.403 | 0.457 | 0.501
2030-01-24 07:00 | 0.224 | 0.263 | 0.572 | 0.43
2030-01-24 08:00 | 0.398 | 0.241 | 0.71 | 0.545
2030-01-24 09:00 | 0.467 | 0.252 | 0.781 | 0.664
2030-01-24 10:00 | 0.574 | 0.352 | 0.78 | 0.645
2030-01-24 11:00 | 0.639 | 0.355 | 0.724 | 0.694
2030-01-24 12:00 | 0.612 | 0.321 | 0.613 | 0.811
2030-01-24 13:00 | 0.507 | 0.437 | 0.538 | 0.782
2030-01-24 14:00 | 0.531 | 0.532 | 0.58 | 0.632
2030-01-24 15:00 | 0.619 | 0.325 | 0.585 | 0.457
2030-01-24 16:00 | 0.712 | 0.137 | 0.337 | 0.328
2030-01-24 17:00 | 0.725 | 0.038 | 0.095 | 0.225
2030-01-24 18:00 | 0.639 | 0.006 | 0.009 | 0.122
2030-01-24 19:00 | 0.495 | 0.002 | 0 | 0.041
2030-01-24 20:00 | 0.375 | 0.001 | 0 | 0.007
2030-01-24 21:00 | 0.311 | 0 | 0 | 0.001
2030-01-24 22:00 | 0.286 | 0 | 0 | 0
2030-01-24 23:00 | 0.259 | 0 | 0 | 0
2030-01-25 | 0.22 | 0 | 0.001 | 0
2030-01-25 01:00 | 0.152 | 0 | 0.002 | 0.002
2030-01-25 02:00 | 0.078 | 0.001 | 0.004 | 0.011
2030-01-25 03:00 | 0.024 | 0.006 | 0.012 | 0.035
2030-01-25 04:00 | 0.002 | 0.018 | 0.032 | 0.078
2030-01-25 05:00 | 0 | 0.037 | 0.058 | 0.144
2030-01-25 06:00 | 0.001 | 0.019 | 0.047 | 0.084
2030-01-25 07:00 | 0 | 0.014 | 0.032 | 0.064
2030-01-25 08:00 | 0.01 | 0.02 | 0.013 | 0.055
2030-01-25 09:00 | 0.041 | 0.019 | 0.001 | 0.03
2030-01-25 10:00 | 0.089 | 0.015 | 0 | 0.011
2030-01-25 11:00 | 0.111 | 0.011 | 0 | 0.003
2030-01-25 12:00 | 0.113 | 0.003 | 0.001 | 0
2030-01-25 13:00 | 0.069 | 0 | 0.001 | 0
2030-01-25 14:00 | 0.014 | 0 | 0.009 | 0.006
2030-01-25 15:00 | 0.008 | 0 | 0.011 | 0.053
2030-01-25 16:00 | 0.031 | 0.012 | 0.006 | 0.09
2030-01-25 17:00 | 0.093 | 0.074 | 0.004 | 0.104
2030-01-25 18:00 | 0.178 | 0.141 | 0.005 | 0.144
2030-01-25 19:00 | 0.257 | 0.17 | 0.007 | 0.227
2030-01-25 20:00 | 0.295 | 0.205 | 0.011 | 0.318
2030-01-25 21:00 | 0.315 | 0.245 | 0.011 | 0.385
2030-01-25 22:00 | 0.334 | 0.294 | 0.017 | 0.47
2030-01-25 23:00 | 0.364 | 0.304 | 0.045 | 0.556
2030-01-26 | 0.407 | 0.284 | 0.107 | 0.632
2030-01-26 01:00 | 0.448 | 0.246 | 0.196 | 0.692
2030-01-26 02:00 | 0.472 | 0.211 | 0.278 | 0.69
2030-01-26 03:00 | 0.459 | 0.204 | 0.306 | 0.655
2030-01-26 04:00 | 0.432 | 0.218 | 0.298 | 0.632
2030-01-26 05:00 | 0.325 | 0.197 | 0.241 | 0.55
2030-01-26 06:00 | 0.198 | 0.117 | 0.111 | 0.356
2030-01-26 07:00 | 0.282 | 0.07 | 0.156 | 0.286
2030-01-26 08:00 | 0.484 | 0.101 | 0.3 | 0.32
2030-01-26 09:00 | 0.59 | 0.144 | 0.364 | 0.296
2030-01-26 10:00 | 0.644 | 0.184 | 0.394 | 0.273
2030-01-26 11:00 | 0.664 | 0.193 | 0.384 | 0.236
2030-01-26 12:00 | 0.65 | 0.156 | 0.306 | 0.16
2030-01-26 13:00 | 0.535 | 0.077 | 0.22 | 0.113
2030-01-26 14:00 | 0.459 | 0.014 | 0.234 | 0.084
2030-01-26 15:00 | 0.416 | 0 | 0.196 | 0.029
2030-01-26 16:00 | 0.336 | 0.002 | 0.145 | 0.043
2030-01-26 17:00 | 0.306 | 0.025 | 0.169 | 0.139
2030-01-26 18:00 | 0.342 | 0.082 | 0.294 | 0.298
2030-01-26 19:00 | 0.418 | 0.151 | 0.391 | 0.367
2030-01-26 20:00 | 0.472 | 0.209 | 0.398 | 0.309
2030-01-26 21:00 | 0.519 | 0.231 | 0.361 | 0.244
2030-01-26 22:00 | 0.54 | 0.197 | 0.312 | 0.201
2030-01-26 23:00 | 0.556 | 0.13 | 0.27 | 0.176
2030-01-27 | 0.547 | 0.079 | 0.225 | 0.173
2030-01-27 01:00 | 0.53 | 0.052 | 0.212 | 0.22
2030-01-27 02:00 | 0.538 | 0.057 | 0.2 | 0.343
2030-01-27 03:00 | 0.471 | 0.075 | 0.142 | 0.431
2030-01-27 04:00 | 0.391 | 0.089 | 0.077 | 0.432
2030-01-27 05:00 | 0.205 | 0.086 | 0.026 | 0.334
2030-01-27 06:00 | 0.225 | 0.023 | 0.003 | 0.161
2030-01-27 07:00 | 0.534 | 0.008 | 0 | 0.094
2030-01-27 08:00 | 0.697 | 0.016 | 0.007 | 0.091
2030-01-27 09:00 | 0.779 | 0.041 | 0.037 | 0.115
2030-01-27 10:00 | 0.792 | 0.073 | 0.079 | 0.167
2030-01-27 11:00 | 0.803 | 0.12 | 0.119 | 0.241
2030-01-27 12:00 | 0.774 | 0.169 | 0.151 | 0.274
2030-01-27 13:00 | 0.678 | 0.202 | 0.281 | 0.278
2030-01-27 14:00 | 0.545 | 0.264 | 0.454 | 0.272
2030-01-27 15:00 | 0.428 | 0.267 | 0.487 | 0.274
2030-01-27 16:00 | 0.357 | 0.233 | 0.35 | 0.238
2030-01-27 17:00 | 0.312 | 0.167 | 0.17 | 0.18
2030-01-27 18:00 | 0.312 | 0.1 | 0.061 | 0.13
2030-01-27 19:00 | 0.311 | 0.043 | 0.014 | 0.112
2030-01-27 20:00 | 0.323 | 0.015 | 0.005 | 0.168
2030-01-27 21:00 | 0.385 | 0.01 | 0.017 | 0.317
2030-01-27 22:00 | 0.429 | 0.017 | 0.071 | 0.484
2030-01-27 23:00 | 0.441 | 0.046 | 0.155 | 0.56
2030-01-28 | 0.463 | 0.126 | 0.248 | 0.552
2030-01-28 01:00 | 0.457 | 0.249 | 0.302 | 0.559
2030-01-28 02:00 | 0.466 | 0.351 | 0.316 | 0.571
2030-01-28 03:00 | 0.479 | 0.388 | 0.343 | 0.602
2030-01-28 04:00 | 0.491 | 0.383 | 0.387 | 0.627
2030-01-28 05:00 | 0.439 | 0.282 | 0.338 | 0.568
2030-01-28 06:00 | 0.765 | 0.294 | 0.424 | 0.594
2030-01-28 07:00 | 0.829 | 0.439 | 0.677 | 0.72
2030-01-28 08:00 | 0.862 | 0.568 | 0.749 | 0.808
2030-01-28 09:00 | 0.898 | 0.579 | 0.793 | 0.849
2030-01-28 10:00 | 0.926 | 0.544 | 0.823 | 0.881
2030-01-28 11:00 | 0.943 | 0.61 | 0.813 | 0.866
2030-01-28 12:00 | 0.948 | 0.674 | 0.767 | 0.812
2030-01-28 13:00 | 0.943 | 0.604 | 0.657 | 0.724
2030-01-28 14:00 | 0.883 | 0.527 | 0.462 | 0.618
2030-01-28 15:00 | 0.781 | 0.436 | 0.311 | 0.543
2030-01-28 16:00 | 0.703 | 0.354 | 0.231 | 0.495
2030-01-28 17:00 | 0.651 | 0.346 | 0.178 | 0.432
2030-01-28 18:00 | 0.568 | 0.311 | 0.131 | 0.358
2030-01-28 19:00 | 0.541 | 0.264 | 0.093 | 0.307
2030-01-28 20:00 | 0.507 | 0.229 | 0.07 | 0.266
2030-01-28 21:00 | 0.432 | 0.207 | 0.057 | 0.257
2030-01-28 22:00 | 0.347 | 0.2 | 0.042 | 0.252
2030-01-28 23:00 | 0.278 | 0.205 | 0.034 | 0.235
2030-01-29 | 0.223 | 0.2 | 0.024 | 0.213
2030-01-29 01:00 | 0.167 | 0.17 | 0.02 | 0.201
2030-01-29 02:00 | 0.117 | 0.131 | 0.026 | 0.223
2030-01-29 03:00 | 0.079 | 0.101 | 0.043 | 0.261
2030-01-29 04:00 | 0.054 | 0.079 | 0.072 | 0.301
2030-01-29 05:00 | 0.028 | 0.052 | 0.091 | 0.261
2030-01-29 06:00 | 0.015 | 0.024 | 0.041 | 0.138
2030-01-29 07:00 | 0.008 | 0.019 | 0.012 | 0.071
2030-01-29 08:00 | 0.016 | 0.016 | 0.009 | 0.046
2030-01-29 09:00 | 0.03 | 0.016 | 0.007 | 0.026
2030-01-29 10:00 | 0.044 | 0.011 | 0.003 | 0.008
2030-01-29 11:00 | 0.047 | 0.003 | 0 | 0
2030-01-29 12:00 | 0.032 | 0 | 0 | 0
2030-01-29 13:00 | 0.023 | 0 | 0 | 0
2030-01-29 14:00 | 0.025 | 0 | 0.027 | 0.012
2030-01-29 15:00 | 0.069 | 0.008 | 0.101 | 0.093
2030-01-29 16:00 | 0.222 | 0.062 | 0.156 | 0.2
2030-01-29 17:00 | 0.47 | 0.222 | 0.221 | 0.297
2030-01-29 18:00 | 0.652 | 0.446 | 0.297 | 0.342
2030-01-29 19:00 | 0.72 | 0.588 | 0.388 | 0.302
2030-01-29 20:00 | 0.732 | 0.615 | 0.408 | 0.233
2030-01-29 21:00 | 0.692 | 0.624 | 0.32 | 0.174
2030-01-29 22:00 | 0.644 | 0.638 | 0.246 | 0.196
2030-01-29 23:00 | 0.596 | 0.675 | 0.304 | 0.279
2030-01-30 | 0.555 | 0.701 | 0.344 | 0.39
2030-01-30 01:00 | 0.513 | 0.698 | 0.415 | 0.488
2030-01-30 02:00 | 0.498 | 0.672 | 0.431 | 0.572
2030-01-30 03:00 | 0.533 | 0.641 | 0.395 | 0.594
2030-01-30 04:00 | 0.499 | 0.605 | 0.374 | 0.595
2030-01-30 05:00 | 0.242 | 0.448 | 0.272 | 0.53
2030-01-30 06:00 | 0.116 | 0.312 | 0.134 | 0.359
2030-01-30 07:00 | 0.343 | 0.233 | 0.232 | 0.274
2030-01-30 08:00 | 0.621 | 0.195 | 0.41 | 0.328
2030-01-30 09:00 | 0.729 | 0.328 | 0.513 | 0.43
2030-01-30 10:00 | 0.794 | 0.444 | 0.565 | 0.422
2030-01-30 11:00 | 0.831 | 0.429 | 0.576 | 0.37
2030-01-30 12:00 | 0.836 | 0.302 | 0.556 | 0.329
2030-01-30 13:00 | 0.777 | 0.119 | 0.451 | 0.236
2030-01-30 14:00 | 0.642 | 0.034 | 0.364 | 0.263
2030-01-30 15:00 | 0.565 | 0.015 | 0.328 | 0.334
2030-01-30 16:00 | 0.447 | 0.019 | 0.295 | 0.315
2030-01-30 17:00 | 0.347 | 0.027 | 0.199 | 0.179
2030-01-30 18:00 | 0.235 | 0.028 | 0.084 | 0.079
2030-01-30 19:00 | 0.155 | 0.028 | 0.022 | 0.042
2030-01-30 20:00 | 0.142 | 0.027 | 0.004 | 0.037
2030-01-30 21:00 | 0.167 | 0.017 | 0.002 | 0.044
2030-01-30 22:00 | 0.19 | 0.012 | 0.002 | 0.067
2030-01-30 23:00 | 0.202 | 0.012 | 0.003 | 0.098
2030-01-31 | 0.225 | 0.012 | 0.005 | 0.142
2030-01-31 01:00 | 0.227 | 0.017 | 0.011 | 0.213
2030-01-31 02:00 | 0.179 | 0.027 | 0.025 | 0.293
2030-01-31 03:00 | 0.087 | 0.03 | 0.035 | 0.314
2030-01-31 04:00 | 0.026 | 0.031 | 0.049 | 0.317
2030-01-31 05:00 | 0.004 | 0.035 | 0.058 | 0.279
2030-01-31 06:00 | 0 | 0.011 | 0.017 | 0.145
2030-01-31 07:00 | 0 | 0.025 | 0.001 | 0.071
2030-01-31 08:00 | 0.004 | 0.051 | 0.009 | 0.074
2030-01-31 09:00 | 0.022 | 0.076 | 0.025 | 0.112
2030-01-31 10:00 | 0.05 | 0.102 | 0.048 | 0.158
2030-01-31 11:00 | 0.091 | 0.114 | 0.066 | 0.162
2030-01-31 12:00 | 0.119 | 0.086 | 0.054 | 0.119
2030-01-31 13:00 | 0.115 | 0.06 | 0.047 | 0.093
2030-01-31 14:00 | 0.132 | 0.072 | 0.078 | 0.099
2030-01-31 15:00 | 0.21 | 0.099 | 0.122 | 0.077
2030-01-31 16:00 | 0.33 | 0.097 | 0.13 | 0.045
2030-01-31 17:00 | 0.39 | 0.071 | 0.101 | 0.025
2030-01-31 18:00 | 0.412 | 0.037 | 0.045 | 0.008
2030-01-31 19:00 | 0.406 | 0.008 | 0.008 | 0.001
2030-01-31 20:00 | 0.32 | 0.002 | 0.002 | 0.001
2030-01-31 21:00 | 0.212 | 0.003 | 0.001 | 0.001
2030-01-31 22:00 | 0.131 | 0.005 | 0.001 | 0.003
2030-01-31 23:00 | 0.082 | 0.008 | 0 | 0.014
2030-02-01 | 0.047 | 0.011 | 0 | 0.048
2030-02-01 01:00 | 0.024 | 0.013 | 0.001 | 0.102
2030-02-01 02:00 | 0.012 | 0.015 | 0.002 | 0.152
2030-02-01 03:00 | 0.006 | 0.017 | 0.002 | 0.208
2030-02-01 04:00 | 0.004 | 0.021 | 0.005 | 0.25
2030-02-01 05:00 | 0.001 | 0.028 | 0.009 | 0.227
2030-02-01 06:00 | 0 | 0.005 | 0.001 | 0.087
2030-02-01 07:00 | 0 | 0.003 | 0 | 0.008
2030-02-01 08:00 | 0 | 0.01 | 0.003 | 0.002
2030-02-01 09:00 | 0 | 0.024 | 0.013 | 0.016
2030-02-01 10:00 | 0 | 0.047 | 0.027 | 0.053
2030-02-01 11:00 | 0.002 | 0.075 | 0.053 | 0.1
2030-02-01 12:00 | 0.01 | 0.089 | 0.096 | 0.131
2030-02-01 13:00 | 0.028 | 0.073 | 0.154 | 0.126
2030-02-01 14:00 | 0.104 | 0.054 | 0.233 | 0.12
2030-02-01 15:00 | 0.281 | 0.037 | 0.309 | 0.106
2030-02-01 16:00 | 0.434 | 0.02 | 0.302 | 0.073
2030-02-01 17:00 | 0.476 | 0.009 | 0.229 | 0.045
2030-02-01 18:00 | 0.428 | 0.006 | 0.141 | 0.031
2030-02-01 19:00 | 0.338 | 0.005 | 0.077 | 0.025
2030-02-01 20:00 | 0.241 | 0.003 | 0.036 | 0.018
2030-02-01 21:00 | 0.147 | 0.002 | 0.012 | 0.012
2030-02-01 22:00 | 0.078 | 0.002 | 0.003 | 0.008
2030-02-01 23:00 | 0.044 | 0.001 | 0.001 | 0.006
2030-02-02 | 0.03 | 0.001 | 0.001 | 0.005
2030-02-02 01:00 | 0.023 | 0.001 | 0.001 | 0.004
2030-02-02 02:00 | 0.017 | 0.001 | 0.001 | 0.002
2030-02-02 03:00 | 0.015 | 0.002 | 0.003 | 0.002
2030-02-02 04:00 | 0.02 | 0.004 | 0.009 | 0.002
2030-02-02 05:00 | 0.02 | 0.004 | 0.018 | 0.004
2030-02-02 06:00 | 0.02 | 0.005 | 0.035 | 0.006
2030-02-02 07:00 | 0.01 | 0.012 | 0.084 | 0.025
2030-02-02 08:00 | 0.001 | 0.013 | 0.093 | 0.042
2030-02-02 09:00 | 0.002 | 0.015 | 0.11 | 0.064
2030-02-02 10:00 | 0.008 | 0.02 | 0.133 | 0.089
2030-02-02 11:00 | 0.028 | 0.027 | 0.155 | 0.119
2030-02-02 12:00 | 0.06 | 0.035 | 0.175 | 0.151
2030-02-02 13:00 | 0.102 | 0.051 | 0.189 | 0.187
2030-02-02 14:00 | 0.207 | 0.103 | 0.238 | 0.27
2030-02-02 15:00 | 0.289 | 0.185 | 0.311 | 0.4
2030-02-02 16:00 | 0.265 | 0.22 | 0.362 | 0.45
2030-02-02 17:00 | 0.199 | 0.198 | 0.388 | 0.43
2030-02-02 18:00 | 0.127 | 0.154 | 0.391 | 0.388
2030-02-02 19:00 | 0.072 | 0.112 | 0.384 | 0.337
2030-02-02 20:00 | 0.041 | 0.095 | 0.354 | 0.269
2030-02-02 21:00 | 0.029 | 0.095 | 0.312 | 0.23
2030-02-02 22:00 | 0.019 | 0.108 | 0.264 | 0.207
2030-02-02 23:00 | 0.009 | 0.133 | 0.206 | 0.169
2030-02-03 | 0.003 | 0.171 | 0.16 | 0.136
2030-02-03 01:00 | 0.002 | 0.249 | 0.151 | 0.133
2030-02-03 02:00 | 0.01 | 0.323 | 0.175 | 0.146
2030-02-03 03:00 | 0.041 | 0.376 | 0.218 | 0.157
2030-02-03 04:00 | 0.102 | 0.412 | 0.236 | 0.149
2030-02-03 05:00 | 0.115 | 0.259 | 0.157 | 0.091
2030-02-03 06:00 | 0.091 | 0.164 | 0.058 | 0.021
2030-02-03 07:00 | 0.235 | 0.227 | 0.037 | 0.008
2030-02-03 08:00 | 0.187 | 0.169 | 0.036 | 0.007
2030-02-03 09:00 | 0.135 | 0.107 | 0.042 | 0.022
2030-02-03 10:00 | 0.112 | 0.088 | 0.05 | 0.041
2030-02-03 11:00 | 0.112 | 0.089 | 0.044 | 0.049
2030-02-03 12:00 | 0.128 | 0.085 | 0.033 | 0.058
2030-02-03 13:00 | 0.169 | 0.078 | 0.034 | 0.1
2030-02-03 14:00 | 0.35 | 0.119 | 0.075 | 0.291
2030-02-03 15:00 | 0.59 | 0.217 | 0.122 | 0.481
2030-02-03 16:00 | 0.675 | 0.317 | 0.141 | 0.485
2030-02-03 17:00 | 0.676 | 0.413 | 0.184 | 0.422
2030-02-03 18:00 | 0.666 | 0.526 | 0.349 | 0.374
2030-02-03 19:00 | 0.679 | 0.644 | 0.584 | 0.364
2030-02-03 20:00 | 0.7 | 0.684 | 0.72 | 0.459
2030-02-03 21:00 | 0.713 | 0.674 | 0.75 | 0.559
2030-02-03 22:00 | 0.719 | 0.658 | 0.73 | 0.538
2030-02-03 23:00 | 0.715 | 0.642 | 0.69 | 0.515
2030-02-04 | 0.71 | 0.624 | 0.646 | 0.488
2030-02-04 01:00 | 0.711 | 0.617 | 0.623 | 0.466
2030-02-04 02:00 | 0.72 | 0.618 | 0.684 | 0.477
2030-02-04 03:00 | 0.712 | 0.622 | 0.663 | 0.47
2030-02-04 04:00 | 0.679 | 0.619 | 0.591 | 0.471
2030-02-04 05:00 | 0.437 | 0.481 | 0.476 | 0.386
2030-02-04 06:00 | 0.459 | 0.352 | 0.343 | 0.286
2030-02-04 07:00 | 0.702 | 0.63 | 0.484 | 0.401
2030-02-04 08:00 | 0.618 | 0.635 | 0.388 | 0.305
2030-02-04 09:00 | 0.505 | 0.581 | 0.261 | 0.193
2030-02-04 10:00 | 0.433 | 0.511 | 0.177 | 0.114
2030-02-04 11:00 | 0.392 | 0.431 | 0.118 | 0.069
2030-02-04 12:00 | 0.376 | 0.361 | 0.074 | 0.04
2030-02-04 13:00 | 0.386 | 0.332 | 0.045 | 0.028
2030-02-04 14:00 | 0.511 | 0.495 | 0.063 | 0.09
2030-02-04 15:00 | 0.732 | 0.738 | 0.224 | 0.315
2030-02-04 16:00 | 0.82 | 0.849 | 0.525 | 0.561
2030-02-04 17:00 | 0.836 | 0.867 | 0.717 | 0.699
2030-02-04 18:00 | 0.82 | 0.87 | 0.811 | 0.742
2030-02-04 19:00 | 0.782 | 0.871 | 0.861 | 0.722
2030-02-04 20:00 | 0.759 | 0.872 | 0.88 | 0.739
2030-02-04 21:00 | 0.75 | 0.865 | 0.868 | 0.73
2030-02-04 22:00 | 0.751 | 0.855 | 0.842 | 0.702
2030-02-04 23:00 | 0.763 | 0.855 | 0.823 | 0.619
2030-02-05 | 0.726 | 0.842 | 0.801 | 0.59
2030-02-05 01:00 | 0.651 | 0.834 | 0.759 | 0.566
2030-02-05 02:00 | 0.586 | 0.833 | 0.724 | 0.566
2030-02-05 03:00 | 0.525 | 0.835 | 0.708 | 0.579
2030-02-05 04:00 | 0.479 | 0.851 | 0.69 | 0.588
2030-02-05 05:00 | 0.314 | 0.822 | 0.586 | 0.535
2030-02-05 06:00 | 0.367 | 0.815 | 0.4 | 0.415
2030-02-05 07:00 | 0.552 | 0.863 | 0.361 | 0.355
2030-02-05 08:00 | 0.677 | 0.868 | 0.422 | 0.488
2030-02-05 09:00 | 0.718 | 0.878 | 0.474 | 0.586
2030-02-05 10:00 | 0.73 | 0.876 | 0.519 | 0.58
2030-02-05 11:00 | 0.77 | 0.865 | 0.523 | 0.483
2030-02-05 12:00 | 0.795 | 0.83 | 0.484 | 0.374
2030-02-05 13:00 | 0.774 | 0.82 | 0.423 | 0.428
2030-02-05 14:00 | 0.753 | 0.882 | 0.516 | 0.676
2030-02-05 15:00 | 0.79 | 0.901 | 0.692 | 0.766
2030-02-05 16:00 | 0.759 | 0.907 | 0.768 | 0.786
2030-02-05 17:00 | 0.713 | 0.908 | 0.763 | 0.768
2030-02-05 18:00 | 0.656 | 0.883 | 0.801 | 0.876
2030-02-05 19:00 | 0.607 | 0.885 | 0.786 | 0.857
2030-02-05 20:00 | 0.526 | 0.874 | 0.602 | 0.791
2030-02-05 21:00 | 0.534 | 0.861 | 0.62 | 0.563
2030-02-05 22:00 | 0.552 | 0.774 | 0.644 | 0.313
2030-02-05 23:00 | 0.61 | 0.682 | 0.693 | 0.291
2030-02-06 | 0.625 | 0.822 | 0.695 | 0.237
2030-02-06 01:00 | 0.646 | 0.834 | 0.706 | 0.116
2030-02-06 02:00 | 0.69 | 0.751 | 0.801 | 0.093
2030-02-06 03:00 | 0.578 | 0.728 | 0.627 | 0.07
2030-02-06 04:00 | 0.41 | 0.707 | 0.253 | 0.045
2030-02-06 05:00 | 0.256 | 0.53 | 0.059 | 0.065
2030-02-06 06:00 | 0.078 | 0.323 | 0.001 | 0.084
2030-02-06 07:00 | 0.024 | 0.183 | 0 | 0.184
2030-02-06 08:00 | 0.111 | 0.109 | 0 | 0.32
2030-02-06 09:00 | 0.281 | 0.001 | 0.004 | 0.107
2030-02-06 10:00 | 0.476 | 0.009 | 0.035 | 0.001
2030-02-06 11:00 | 0.63 | 0.04 | 0.18 | 0
2030-02-06 12:00 | 0.724 | 0.151 | 0.495 | 0
2030-02-06 13:00 | 0.801 | 0.117 | 0.444 | 0.071
2030-02-06 14:00 | 0.87 | 0.063 | 0.151 | 0.182
2030-02-06 15:00 | 0.953 | 0.072 | 0.068 | 0.214
2030-02-06 16:00 | 0.975 | 0.364 | 0.15 | 0.145
2030-02-06 17:00 | 0.986 | 0.459 | 0.183 | 0.089
2030-02-06 18:00 | 0.985 | 0.16 | 0.294 | 0.011
2030-02-06 19:00 | 0.963 | 0.148 | 0.58 | 0.167
2030-02-06 20:00 | 0.924 | 0.613 | 0.765 | 0.459
2030-02-06 21:00 | 0.91 | 0.705 | 0.757 | 0.387
2030-02-06 22:00 | 0.714 | 0.701 | 0.403 | 0.155
2030-02-06 23:00 | 0.376 | 0.367 | 0.16 | 0.214
2030-02-07 | 0.307 | 0.196 | 0.138 | 0.253
2030-02-07 01:00 | 0.233 | 0.225 | 0.14 | 0.218
2030-02-07 02:00 | 0.264 | 0.16 | 0.148 | 0.229
2030-02-07 03:00 | 0.154 | 0.105 | 0.106 | 0.231
2030-02-07 04:00 | 0.067 | 0.076 | 0.092 | 0.217
2030-02-07 05:00 | 0.03 | 0.036 | 0.073 | 0.195
2030-02-07 06:00 | 0.034 | 0.022 | 0.058 | 0.214
2030-02-07 07:00 | 0.075 | 0.023 | 0.017 | 0.169
2030-02-07 08:00 | 0.127 | 0.033 | 0.017 | 0.127
2030-02-07 09:00 | 0.163 | 0.045 | 0.028 | 0.099
2030-02-07 10:00 | 0.243 | 0.053 | 0.041 | 0.072
2030-02-07 11:00 | 0.269 | 0.065 | 0.051 | 0.053
2030-02-07 12:00 | 0.233 | 0.063 | 0.041 | 0.033
2030-02-07 13:00 | 0.176 | 0.048 | 0.029 | 0.017
2030-02-07 14:00 | 0.152 | 0.05 | 0.036 | 0.011
2030-02-07 15:00 | 0.221 | 0.06 | 0.07 | 0.006
2030-02-07 16:00 | 0.233 | 0.045 | 0.073 | 0.004
2030-02-07 17:00 | 0.182 | 0.023 | 0.034 | 0.004
2030-02-07 18:00 | 0.118 | 0.005 | 0.005 | 0.006
2030-02-07 19:00 | 0.076 | 0.001 | 0.001 | 0.022
2030-02-07 20:00 | 0.044 | 0.004 | 0.001 | 0.077
2030-02-07 21:00 | 0.022 | 0.013 | 0.01 | 0.17
2030-02-07 22:00 | 0.016 | 0.024 | 0.051 | 0.3
2030-02-07 23:00 | 0.032 | 0.032 | 0.113 | 0.415
2030-02-08 | 0.069 | 0.041 | 0.159 | 0.436
2030-02-08 01:00 | 0.105 | 0.054 | 0.167 | 0.4
2030-02-08 02:00 | 0.128 | 0.07 | 0.136 | 0.341
2030-02-08 03:00 | 0.153 | 0.105 | 0.112 | 0.283
2030-02-08 04:00 | 0.175 | 0.144 | 0.107 | 0.268
2030-02-08 05:00 | 0.116 | 0.102 | 0.084 | 0.243
2030-02-08 06:00 | 0.13 | 0.068 | 0.033 | 0.178
2030-02-08 07:00 | 0.146 | 0.163 | 0.068 | 0.264
2030-02-08 08:00 | 0.162 | 0.222 | 0.124 | 0.358
2030-02-08 09:00 | 0.223 | 0.273 | 0.184 | 0.416
2030-02-08 10:00 | 0.311 | 0.312 | 0.238 | 0.445
2030-02-08 11:00 | 0.391 | 0.337 | 0.278 | 0.447
2030-02-08 12:00 | 0.444 | 0.34 | 0.294 | 0.42
2030-02-08 13:00 | 0.454 | 0.282 | 0.285 | 0.35
2030-02-08 14:00 | 0.454 | 0.201 | 0.247 | 0.241
2030-02-08 15:00 | 0.481 | 0.144 | 0.217 | 0.193
2030-02-08 16:00 | 0.421 | 0.078 | 0.167 | 0.172
2030-02-08 17:00 | 0.353 | 0.04 | 0.125 | 0.194
2030-02-08 18:00 | 0.316 | 0.025 | 0.106 | 0.241
2030-02-08 19:00 | 0.294 | 0.038 | 0.111 | 0.301
2030-02-08 20:00 | 0.281 | 0.076 | 0.122 | 0.346
2030-02-08 21:00 | 0.266 | 0.118 | 0.131 | 0.382
2030-02-08 22:00 | 0.25 | 0.146 | 0.115 | 0.371
2030-02-08 23:00 | 0.245 | 0.16 | 0.082 | 0.352
2030-02-09 | 0.247 | 0.168 | 0.045 | 0.344
2030-02-09 01:00 | 0.237 | 0.182 | 0.024 | 0.355
2030-02-09 02:00 | 0.209 | 0.197 | 0.018 | 0.355
2030-02-09 03:00 | 0.182 | 0.187 | 0.019 | 0.328
2030-02-09 04:00 | 0.152 | 0.179 | 0.022 | 0.292
2030-02-09 05:00 | 0.073 | 0.142 | 0.016 | 0.227
2030-02-09 06:00 | 0.076 | 0.169 | 0.035 | 0.212
2030-02-09 07:00 | 0.074 | 0.218 | 0.072 | 0.184
2030-02-09 08:00 | 0.066 | 0.227 | 0.072 | 0.175
2030-02-09 09:00 | 0.063 | 0.241 | 0.073 | 0.183
2030-02-09 10:00 | 0.061 | 0.249 | 0.082 | 0.197
2030-02-09 11:00 | 0.057 | 0.241 | 0.092 | 0.201
2030-02-09 12:00 | 0.05 | 0.217 | 0.105 | 0.189
2030-02-09 13:00 | 0.053 | 0.176 | 0.119 | 0.164
2030-02-09 14:00 | 0.115 | 0.125 | 0.149 | 0.135
2030-02-09 15:00 | 0.274 | 0.102 | 0.209 | 0.127
2030-02-09 16:00 | 0.38 | 0.071 | 0.215 | 0.094
2030-02-09 17:00 | 0.382 | 0.043 | 0.174 | 0.069
2030-02-09 18:00 | 0.336 | 0.023 | 0.118 | 0.053
2030-02-09 19:00 | 0.282 | 0.011 | 0.073 | 0.041
2030-02-09 20:00 | 0.233 | 0.004 | 0.043 | 0.031
2030-02-09 21:00 | 0.171 | 0.002 | 0.021 | 0.028
2030-02-09 22:00 | 0.112 | 0.005 | 0.005 | 0.027
2030-02-09 23:00 | 0.061 | 0.011 | 0.001 | 0.029
2030-02-10 | 0.023 | 0.021 | 0 | 0.039
2030-02-10 01:00 | 0.004 | 0.03 | 0 | 0.051
2030-02-10 02:00 | 0 | 0.041 | 0 | 0.055
2030-02-10 03:00 | 0 | 0.046 | 0 | 0.059
2030-02-10 04:00 | 0 | 0.053 | 0 | 0.064
2030-02-10 05:00 | 0 | 0.042 | 0 | 0.072
2030-02-10 06:00 | 0 | 0.038 | 0 | 0.083
2030-02-10 07:00 | 0 | 0.057 | 0.008 | 0.124
2030-02-10 08:00 | 0.003 | 0.088 | 0.03 | 0.169
2030-02-10 09:00 | 0.01 | 0.135 | 0.07 | 0.223
2030-02-10 10:00 | 0.03 | 0.196 | 0.124 | 0.266
2030-02-10 11:00 | 0.057 | 0.238 | 0.196 | 0.302
2030-02-10 12:00 | 0.099 | 0.259 | 0.28 | 0.31
2030-02-10 13:00 | 0.167 | 0.22 | 0.337 | 0.285
2030-02-10 14:00 | 0.278 | 0.168 | 0.329 | 0.246
2030-02-10 15:00 | 0.413 | 0.146 | 0.297 | 0.27
2030-02-10 16:00 | 0.441 | 0.12 | 0.221 | 0.277
2030-02-10 17:00 | 0.413 | 0.109 | 0.142 | 0.257
2030-02-10 18:00 | 0.381 | 0.103 | 0.093 | 0.253
2030-02-10 19:00 | 0.361 | 0.112 | 0.073 | 0.277
2030-02-10 20:00 | 0.336 | 0.126 | 0.06 | 0.266
2030-02-10 21:00 | 0.347 | 0.135 | 0.058 | 0.278
2030-02-10 22:00 | 0.316 | 0.148 | 0.063 | 0.302
2030-02-10 23:00 | 0.236 | 0.158 | 0.075 | 0.315
2030-02-11 | 0.172 | 0.159 | 0.089 | 0.334
2030-02-11 01:00 | 0.152 | 0.149 | 0.092 | 0.343
2030-02-11 02:00 | 0.18 | 0.14 | 0.093 | 0.332
2030-02-11 03:00 | 0.207 | 0.124 | 0.084 | 0.292
2030-02-11 04:00 | 0.212 | 0.101 | 0.075 | 0.243
2030-02-11 05:00 | 0.238 | 0.064 | 0.06 | 0.186
2030-02-11 06:00 | 0.235 | 0.074 | 0.114 | 0.142
2030-02-11 07:00 | 0.238 | 0.083 | 0.131 | 0.133
2030-02-11 08:00 | 0.229 | 0.096 | 0.118 | 0.139
2030-02-11 09:00 | 0.24 | 0.121 | 0.119 | 0.162
2030-02-11 10:00 | 0.275 | 0.148 | 0.133 | 0.187
2030-02-11 11:00 | 0.32 | 0.171 | 0.144 | 0.202
2030-02-11 12:00 | 0.354 | 0.181 | 0.148 | 0.192
2030-02-11 13:00 | 0.367 | 0.164 | 0.144 | 0.157
2030-02-11 14:00 | 0.357 | 0.132 | 0.146 | 0.139
2030-02-11 15:00 | 0.398 | 0.124 | 0.175 | 0.146
2030-02-11 16:00 | 0.394 | 0.095 | 0.179 | 0.12
2030-02-11 17:00 | 0.355 | 0.056 | 0.143 | 0.083
2030-02-11 18:00 | 0.291 | 0.022 | 0.083 | 0.046
2030-02-11 19:00 | 0.206 | 0.005 | 0.035 | 0.026
2030-02-11 20:00 | 0.131 | 0.001 | 0.012 | 0.023
2030-02-11 21:00 | 0.084 | 0 | 0.005 | 0.028
2030-02-11 22:00 | 0.061 | 0 | 0.003 | 0.029
2030-02-11 23:00 | 0.05 | 0.001 | 0.001 | 0.015
2030-02-12 | 0.039 | 0 | 0.001 | 0.002
2030-02-12 01:00 | 0.022 | 0 | 0 | 0
2030-02-12 02:00 | 0.006 | 0.002 | 0.001 | 0.001
2030-02-12 03:00 | 0 | 0.011 | 0.009 | 0.005
2030-02-12 04:00 | 0 | 0.034 | 0.041 | 0.021
2030-02-12 05:00 | 0 | 0.028 | 0.054 | 0.042
2030-02-12 06:00 | 0.007 | 0.014 | 0.063 | 0.037
2030-02-12 07:00 | 0.048 | 0.011 | 0.048 | 0.031
2030-02-12 08:00 | 0.073 | 0.007 | 0.021 | 0.014
2030-02-12 09:00 | 0.085 | 0.002 | 0.005 | 0.002
2030-02-12 10:00 | 0.095 | 0 | 0.001 | 0
2030-02-12 11:00 | 0.082 | 0 | 0 | 0
2030-02-12 12:00 | 0.064 | 0 | 0 | 0.001
2030-02-12 13:00 | 0.052 | 0.001 | 0.001 | 0.017
2030-02-12 14:00 | 0.047 | 0.014 | 0.032 | 0.096
2030-02-12 15:00 | 0.082 | 0.072 | 0.115 | 0.231
2030-02-12 16:00 | 0.192 | 0.136 | 0.169 | 0.32
2030-02-12 17:00 | 0.37 | 0.199 | 0.185 | 0.366
2030-02-12 18:00 | 0.54 | 0.267 | 0.168 | 0.366
2030-02-12 19:00 | 0.618 | 0.347 | 0.152 | 0.341
2030-02-12 20:00 | 0.645 | 0.444 | 0.142 | 0.279
2030-02-12 21:00 | 0.649 | 0.529 | 0.126 | 0.179
2030-02-12 22:00 | 0.639 | 0.563 | 0.125 | 0.093
2030-02-12 23:00 | 0.622 | 0.545 | 0.158 | 0.065
2030-02-13 | 0.606 | 0.533 | 0.211 | 0.105
2030-02-13 01:00 | 0.611 | 0.55 | 0.28 | 0.212
2030-02-13 02:00 | 0.626 | 0.619 | 0.357 | 0.355
2030-02-13 03:00 | 0.638 | 0.625 | 0.404 | 0.444
2030-02-13 04:00 | 0.626 | 0.558 | 0.444 | 0.455
2030-02-13 05:00 | 0.395 | 0.413 | 0.336 | 0.345
2030-02-13 06:00 | 0.414 | 0.494 | 0.174 | 0.256
2030-02-13 07:00 | 0.513 | 0.63 | 0.185 | 0.193
2030-02-13 08:00 | 0.528 | 0.587 | 0.141 | 0.107
2030-02-13 09:00 | 0.479 | 0.437 | 0.1 | 0.051
2030-02-13 10:00 | 0.442 | 0.284 | 0.103 | 0.025
2030-02-13 11:00 | 0.424 | 0.167 | 0.125 | 0.014
2030-02-13 12:00 | 0.38 | 0.096 | 0.144 | 0.012
2030-02-13 13:00 | 0.271 | 0.058 | 0.133 | 0.009
2030-02-13 14:00 | 0.153 | 0.03 | 0.132 | 0.025
2030-02-13 15:00 | 0.107 | 0.032 | 0.155 | 0.079
2030-02-13 16:00 | 0.101 | 0.032 | 0.163 | 0.12
2030-02-13 17:00 | 0.104 | 0.037 | 0.206 | 0.124
2030-02-13 18:00 | 0.112 | 0.034 | 0.245 | 0.084
2030-02-13 19:00 | 0.159 | 0.029 | 0.218 | 0.031
2030-02-13 20:00 | 0.289 | 0.039 | 0.173 | 0.006
2030-02-13 21:00 | 0.473 | 0.066 | 0.197 | 0.009
2030-02-13 22:00 | 0.61 | 0.093 | 0.262 | 0.1
2030-02-13 23:00 | 0.657 | 0.121 | 0.311 | 0.251
2030-02-14 | 0.667 | 0.151 | 0.343 | 0.363
2030-02-14 01:00 | 0.678 | 0.189 | 0.363 | 0.449
2030-02-14 02:00 | 0.69 | 0.214 | 0.376 | 0.504
2030-02-14 03:00 | 0.674 | 0.206 | 0.385 | 0.503
2030-02-14 04:00 | 0.618 | 0.174 | 0.41 | 0.515
2030-02-14 05:00 | 0.374 | 0.091 | 0.316 | 0.449
2030-02-14 06:00 | 0.644 | 0.07 | 0.308 | 0.502
2030-02-14 07:00 | 0.793 | 0.245 | 0.652 | 0.696
2030-02-14 08:00 | 0.82 | 0.38 | 0.746 | 0.765
2030-02-14 09:00 | 0.85 | 0.496 | 0.803 | 0.831
2030-02-14 10:00 | 0.869 | 0.644 | 0.849 | 0.866
2030-02-14 11:00 | 0.883 | 0.734 | 0.864 | 0.879
2030-02-14 12:00 | 0.883 | 0.746 | 0.851 | 0.84
2030-02-14 13:00 | 0.866 | 0.648 | 0.803 | 0.76
2030-02-14 14:00 | 0.763 | 0.402 | 0.697 | 0.649
2030-02-14 15:00 | 0.724 | 0.241 | 0.619 | 0.631
2030-02-14 16:00 | 0.674 | 0.15 | 0.557 | 0.69
2030-02-14 17:00 | 0.59 | 0.14 | 0.518 | 0.777
2030-02-14 18:00 | 0.501 | 0.214 | 0.532 | 0.831
2030-02-14 19:00 | 0.441 | 0.33 | 0.538 | 0.807
2030-02-14 20:00 | 0.41 | 0.448 | 0.491 | 0.8
2030-02-14 21:00 | 0.377 | 0.491 | 0.358 | 0.712
2030-02-14 22:00 | 0.379 | 0.46 | 0.362 | 0.745
2030-02-14 23:00 | 0.41 | 0.401 | 0.455 | 0.817
2030-02-15 | 0.435 | 0.435 | 0.501 | 0.816
2030-02-15 01:00 | 0.465 | 0.474 | 0.51 | 0.803
2030-02-15 02:00 | 0.484 | 0.483 | 0.526 | 0.751
2030-02-15 03:00 | 0.471 | 0.497 | 0.583 | 0.744
2030-02-15 04:00 | 0.429 | 0.459 | 0.61 | 0.737
2030-02-15 05:00 | 0.329 | 0.35 | 0.457 | 0.678
2030-02-15 06:00 | 0.428 | 0.469 | 0.677 | 0.845
2030-02-15 07:00 | 0.461 | 0.746 | 0.796 | 0.893
2030-02-15 08:00 | 0.485 | 0.759 | 0.77 | 0.876
2030-02-15 09:00 | 0.452 | 0.71 | 0.722 | 0.842
2030-02-15 10:00 | 0.396 | 0.646 | 0.686 | 0.811
2030-02-15 11:00 | 0.368 | 0.58 | 0.668 | 0.78
2030-02-15 12:00 | 0.36 | 0.51 | 0.644 | 0.75
2030-02-15 13:00 | 0.361 | 0.388 | 0.607 | 0.718
2030-02-15 14:00 | 0.381 | 0.291 | 0.547 | 0.7
2030-02-15 15:00 | 0.457 | 0.276 | 0.528 | 0.722
2030-02-15 16:00 | 0.459 | 0.289 | 0.552 | 0.728
2030-02-15 17:00 | 0.413 | 0.341 | 0.557 | 0.729
2030-02-15 18:00 | 0.389 | 0.379 | 0.527 | 0.739
2030-02-15 19:00 | 0.432 | 0.402 | 0.491 | 0.75
2030-02-15 20:00 | 0.491 | 0.433 | 0.48 | 0.715
2030-02-15 21:00 | 0.527 | 0.479 | 0.479 | 0.669
2030-02-15 22:00 | 0.534 | 0.486 | 0.429 | 0.674
2030-02-15 23:00 | 0.54 | 0.431 | 0.418 | 0.653
2030-02-16 | 0.56 | 0.379 | 0.401 | 0.647
2030-02-16 01:00 | 0.577 | 0.424 | 0.362 | 0.626
2030-02-16 02:00 | 0.563 | 0.498 | 0.314 | 0.622
2030-02-16 03:00 | 0.491 | 0.457 | 0.265 | 0.523
2030-02-16 04:00 | 0.391 | 0.369 | 0.24 | 0.476
2030-02-16 05:00 | 0.304 | 0.293 | 0.228 | 0.477
2030-02-16 06:00 | 0.323 | 0.468 | 0.37 | 0.602
2030-02-16 07:00 | 0.291 | 0.577 | 0.47 | 0.694
2030-02-16 08:00 | 0.322 | 0.591 | 0.516 | 0.695
2030-02-16 09:00 | 0.387 | 0.602 | 0.539 | 0.68
2030-02-16 10:00 | 0.459 | 0.594 | 0.547 | 0.656
2030-02-16 11:00 | 0.513 | 0.552 | 0.525 | 0.592
2030-02-16 12:00 | 0.527 | 0.481 | 0.451 | 0.483
2030-02-16 13:00 | 0.501 | 0.364 | 0.342 | 0.364
2030-02-16 14:00 | 0.383 | 0.235 | 0.231 | 0.282
2030-02-16 15:00 | 0.322 | 0.177 | 0.188 | 0.245
2030-02-16 16:00 | 0.285 | 0.123 | 0.138 | 0.173
2030-02-16 17:00 | 0.233 | 0.088 | 0.072 | 0.089
2030-02-16 18:00 | 0.183 | 0.062 | 0.02 | 0.035
2030-02-16 19:00 | 0.139 | 0.045 | 0.002 | 0.009
2030-02-16 20:00 | 0.104 | 0.03 | 0 | 0.003
2030-02-16 21:00 | 0.073 | 0.02 | 0 | 0.002
2030-02-16 22:00 | 0.042 | 0.015 | 0.001 | 0.003
2030-02-16 23:00 | 0.016 | 0.014 | 0.001 | 0.007
2030-02-17 | 0.004 | 0.019 | 0.003 | 0.024
2030-02-17 01:00 | 0.001 | 0.026 | 0.009 | 0.072
2030-02-17 02:00 | 0 | 0.039 | 0.022 | 0.172
2030-02-17 03:00 | 0.002 | 0.061 | 0.051 | 0.29
2030-02-17 04:00 | 0.023 | 0.095 | 0.094 | 0.379
2030-02-17 05:00 | 0.034 | 0.077 | 0.092 | 0.302
2030-02-17 06:00 | 0.016 | 0.057 | 0.059 | 0.189
2030-02-17 07:00 | 0.029 | 0.084 | 0.095 | 0.164
2030-02-17 08:00 | 0.055 | 0.1 | 0.118 | 0.199
2030-02-17 09:00 | 0.084 | 0.102 | 0.126 | 0.235
2030-02-17 10:00 | 0.104 | 0.111 | 0.12 | 0.264
2030-02-17 11:00 | 0.11 | 0.118 | 0.109 | 0.274
2030-02-17 12:00 | 0.111 | 0.127 | 0.095 | 0.259
2030-02-17 13:00 | 0.108 | 0.12 | 0.082 | 0.21
2030-02-17 14:00 | 0.147 | 0.106 | 0.082 | 0.153
2030-02-17 15:00 | 0.272 | 0.096 | 0.107 | 0.11
2030-02-17 16:00 | 0.354 | 0.05 | 0.113 | 0.048
2030-02-17 17:00 | 0.332 | 0.01 | 0.089 | 0.014
2030-02-17 18:00 | 0.246 | 0.001 | 0.055 | 0.002
2030-02-17 19:00 | 0.162 | 0 | 0.03 | 0
2030-02-17 20:00 | 0.105 | 0.002 | 0.016 | 0
2030-02-17 21:00 | 0.066 | 0.004 | 0.005 | 0
2030-02-17 22:00 | 0.037 | 0.005 | 0 | 0.001
2030-02-17 23:00 | 0.017 | 0.009 | 0 | 0.008
2030-02-18 | 0.006 | 0.015 | 0 | 0.021
2030-02-18 01:00 | 0.001 | 0.019 | 0 | 0.039
2030-02-18 02:00 | 0 | 0.026 | 0.001 | 0.061
2030-02-18 03:00 | 0 | 0.035 | 0.002 | 0.065
2030-02-18 04:00 | 0 | 0.027 | 0.002 | 0.048
2030-02-18 05:00 | 0 | 0.012 | 0 | 0.035
2030-02-18 06:00 | 0 | 0.01 | 0.002 | 0.035
2030-02-18 07:00 | 0 | 0.015 | 0.014 | 0.058
2030-02-18 08:00 | 0.001 | 0.022 | 0.048 | 0.084
2030-02-18 09:00 | 0.008 | 0.034 | 0.093 | 0.101
2030-02-18 10:00 | 0.038 | 0.049 | 0.125 | 0.107
2030-02-18 11:00 | 0.096 | 0.06 | 0.142 | 0.106
2030-02-18 12:00 | 0.164 | 0.065 | 0.152 | 0.094
2030-02-18 13:00 | 0.236 | 0.064 | 0.149 | 0.07
2030-02-18 14:00 | 0.278 | 0.063 | 0.126 | 0.049
2030-02-18 15:00 | 0.289 | 0.059 | 0.088 | 0.032
2030-02-18 16:00 | 0.289 | 0.042 | 0.048 | 0.016
2030-02-18 17:00 | 0.297 | 0.025 | 0.024 | 0.006
2030-02-18 18:00 | 0.316 | 0.014 | 0.011 | 0.003
2030-02-18 19:00 | 0.325 | 0.013 | 0.008 | 0.006
2030-02-18 20:00 | 0.335 | 0.014 | 0.012 | 0.012
2030-02-18 21:00 | 0.362 | 0.015 | 0.019 | 0.022
2030-02-18 22:00 | 0.362 | 0.013 | 0.028 | 0.045
2030-02-18 23:00 | 0.306 | 0.013 | 0.043 | 0.073
2030-02-19 | 0.256 | 0.017 | 0.059 | 0.087
2030-02-19 01:00 | 0.235 | 0.019 | 0.052 | 0.071
2030-02-19 02:00 | 0.218 | 0.017 | 0.024 | 0.038
2030-02-19 03:00 | 0.175 | 0.012 | 0.006 | 0.013
2030-02-19 04:00 | 0.149 | 0.01 | 0.001 | 0.005
2030-02-19 05:00 | 0.154 | 0.006 | 0.001 | 0.005
2030-02-19 06:00 | 0.107 | 0.005 | 0.001 | 0.006
2030-02-19 07:00 | 0.062 | 0.005 | 0.001 | 0.011
2030-02-19 08:00 | 0.05 | 0.01 | 0.002 | 0.029
2030-02-19 09:00 | 0.058 | 0.02 | 0.005 | 0.05
2030-02-19 10:00 | 0.068 | 0.038 | 0.013 | 0.075
2030-02-19 11:00 | 0.081 | 0.068 | 0.027 | 0.103
2030-02-19 12:00 | 0.095 | 0.104 | 0.044 | 0.127
2030-02-19 13:00 | 0.116 | 0.125 | 0.058 | 0.128
2030-02-19 14:00 | 0.161 | 0.117 | 0.07 | 0.107
2030-02-19 15:00 | 0.276 | 0.12 | 0.104 | 0.107
2030-02-19 16:00 | 0.335 | 0.102 | 0.133 | 0.093
2030-02-19 17:00 | 0.317 | 0.077 | 0.13 | 0.084
2030-02-19 18:00 | 0.264 | 0.053 | 0.102 | 0.073
2030-02-19 19:00 | 0.223 | 0.035 | 0.067 | 0.067
2030-02-19 20:00 | 0.201 | 0.024 | 0.04 | 0.065
2030-02-19 21:00 | 0.174 | 0.018 | 0.016 | 0.058
2030-02-19 22:00 | 0.142 | 0.014 | 0.003 | 0.041
2030-02-19 23:00 | 0.11 | 0.011 | 0 | 0.025
2030-02-20 | 0.07 | 0.008 | 0 | 0.012
2030-02-20 01:00 | 0.035 | 0.007 | 0 | 0.006
2030-02-20 02:00 | 0.014 | 0.006 | 0 | 0.003
2030-02-20 03:00 | 0.004 | 0.005 | 0 | 0.002
2030-02-20 04:00 | 0 | 0.005 | 0.001 | 0.002
2030-02-20 05:00 | 0 | 0.002 | 0.001 | 0.004
2030-02-20 06:00 | 0 | 0.002 | 0 | 0.001
2030-02-20 07:00 | 0 | 0.003 | 0 | 0.001
2030-02-20 08:00 | 0.006 | 0.005 | 0 | 0.003
2030-02-20 09:00 | 0.017 | 0.012 | 0 | 0.011
2030-02-20 10:00 | 0.034 | 0.021 | 0 | 0.032
2030-02-20 11:00 | 0.045 | 0.033 | 0.004 | 0.06
2030-02-20 12:00 | 0.038 | 0.047 | 0.015 | 0.09
2030-02-20 13:00 | 0.021 | 0.07 | 0.036 | 0.123
2030-02-20 14:00 | 0.01 | 0.116 | 0.12 | 0.167
2030-02-20 15:00 | 0.014 | 0.168 | 0.325 | 0.205
2030-02-20 16:00 | 0.045 | 0.162 | 0.47 | 0.192
2030-02-20 17:00 | 0.113 | 0.137 | 0.457 | 0.158
2030-02-20 18:00 | 0.153 | 0.106 | 0.367 | 0.13
2030-02-20 19:00 | 0.14 | 0.071 | 0.264 | 0.104
2030-02-20 20:00 | 0.126 | 0.037 | 0.183 | 0.078
2030-02-20 21:00 | 0.127 | 0.017 | 0.121 | 0.052
2030-02-20 22:00 | 0.121 | 0.008 | 0.079 | 0.031
2030-02-20 23:00 | 0.112 | 0.004 | 0.058 | 0.017
2030-02-21 | 0.11 | 0.002 | 0.046 | 0.01
2030-02-21 01:00 | 0.108 | 0.001 | 0.039 | 0.006
2030-02-21 02:00 | 0.101 | 0 | 0.035 | 0.004
2030-02-21 03:00 | 0.091 | 0 | 0.031 | 0.003
2030-02-21 04:00 | 0.069 | 0 | 0.025 | 0.003
2030-02-21 05:00 | 0.017 | 0 | 0.017 | 0.003
2030-02-21 06:00 | 0.02 | 0 | 0.061 | 0.02
2030-02-21 07:00 | 0.05 | 0.001 | 0.074 | 0.044
2030-02-21 08:00 | 0.025 | 0.001 | 0.06 | 0.071
2030-02-21 09:00 | 0.02 | 0.006 | 0.055 | 0.111
2030-02-21 10:00 | 0.03 | 0.02 | 0.068 | 0.153
2030-02-21 11:00 | 0.052 | 0.048 | 0.104 | 0.181
2030-02-21 12:00 | 0.105 | 0.082 | 0.159 | 0.193
2030-02-21 13:00 | 0.221 | 0.118 | 0.236 | 0.185
2030-02-21 14:00 | 0.465 | 0.151 | 0.341 | 0.167
2030-02-21 15:00 | 0.687 | 0.168 | 0.46 | 0.155
2030-02-21 16:00 | 0.703 | 0.119 | 0.439 | 0.117
2030-02-21 17:00 | 0.668 | 0.063 | 0.306 | 0.077
2030-02-21 18:00 | 0.616 | 0.023 | 0.164 | 0.041
2030-02-21 19:00 | 0.561 | 0.004 | 0.07 | 0.018
2030-02-21 20:00 | 0.491 | 0 | 0.025 | 0.008
2030-02-21 21:00 | 0.415 | 0 | 0.006 | 0.005
2030-02-21 22:00 | 0.361 | 0 | 0.001 | 0.003
2030-02-21 23:00 | 0.315 | 0.001 | 0 | 0.003
2030-02-22 | 0.261 | 0.001 | 0 | 0.003
2030-02-22 01:00 | 0.178 | 0.001 | 0 | 0.002
2030-02-22 02:00 | 0.103 | 0.001 | 0 | 0.001
2030-02-22 03:00 | 0.058 | 0.001 | 0 | 0
2030-02-22 04:00 | 0.026 | 0.002 | 0 | 0
2030-02-22 05:00 | 0.009 | 0 | 0 | 0
2030-02-22 06:00 | 0.005 | 0 | 0 | 0
2030-02-22 07:00 | 0 | 0 | 0 | 0
2030-02-22 08:00 | 0 | 0 | 0 | 0.001
2030-02-22 09:00 | 0 | 0 | 0 | 0.003
2030-02-22 10:00 | 0.001 | 0.002 | 0 | 0.01
2030-02-22 11:00 | 0.002 | 0.009 | 0.005 | 0.022
2030-02-22 12:00 | 0.005 | 0.024 | 0.018 | 0.036
2030-02-22 13:00 | 0.012 | 0.051 | 0.036 | 0.049
2030-02-22 14:00 | 0.058 | 0.11 | 0.076 | 0.059
2030-02-22 15:00 | 0.228 | 0.179 | 0.169 | 0.073
2030-02-22 16:00 | 0.447 | 0.168 | 0.234 | 0.053
2030-02-22 17:00 | 0.557 | 0.116 | 0.21 | 0.029
2030-02-22 18:00 | 0.575 | 0.06 | 0.121 | 0.014
2030-02-22 19:00 | 0.535 | 0.019 | 0.044 | 0.006
2030-02-22 20:00 | 0.461 | 0.002 | 0.008 | 0.001
2030-02-22 21:00 | 0.391 | 0 | 0.002 | 0
2030-02-22 22:00 | 0.345 | 0 | 0.001 | 0
2030-02-22 23:00 | 0.289 | 0 | 0.001 | 0
2030-02-23 | 0.211 | 0 | 0.001 | 0
2030-02-23 01:00 | 0.133 | 0 | 0 | 0.001
2030-02-23 02:00 | 0.07 | 0.001 | 0 | 0.004
2030-02-23 03:00 | 0.027 | 0.002 | 0 | 0.012
2030-02-23 04:00 | 0.008 | 0.005 | 0.001 | 0.032
2030-02-23 05:00 | 0.003 | 0.001 | 0 | 0.039
2030-02-23 06:00 | 0.001 | 0 | 0 | 0.021
2030-02-23 07:00 | 0 | 0 | 0 | 0.008
2030-02-23 08:00 | 0 | 0 | 0 | 0.006
2030-02-23 09:00 | 0.003 | 0.001 | 0.001 | 0.009
2030-02-23 10:00 | 0.012 | 0.004 | 0.003 | 0.01
2030-02-23 11:00 | 0.018 | 0.007 | 0.002 | 0.01
2030-02-23 12:00 | 0.016 | 0.006 | 0.001 | 0.009
2030-02-23 13:00 | 0.011 | 0.008 | 0.001 | 0.012
2030-02-23 14:00 | 0.016 | 0.038 | 0.008 | 0.051
2030-02-23 15:00 | 0.059 | 0.102 | 0.068 | 0.144
2030-02-23 16:00 | 0.129 | 0.12 | 0.151 | 0.184
2030-02-23 17:00 | 0.17 | 0.099 | 0.213 | 0.18
2030-02-23 18:00 | 0.168 | 0.068 | 0.236 | 0.167
2030-02-23 19:00 | 0.137 | 0.052 | 0.228 | 0.154
2030-02-23 20:00 | 0.09 | 0.047 | 0.201 | 0.138
2030-02-23 21:00 | 0.053 | 0.05 | 0.18 | 0.124
2030-02-23 22:00 | 0.028 | 0.05 | 0.167 | 0.121
2030-02-23 23:00 | 0.013 | 0.053 | 0.155 | 0.12
2030-02-24 | 0.006 | 0.064 | 0.143 | 0.112
2030-02-24 01:00 | 0.004 | 0.084 | 0.127 | 0.101
2030-02-24 02:00 | 0.003 | 0.112 | 0.113 | 0.096
2030-02-24 03:00 | 0.004 | 0.152 | 0.101 | 0.097
2030-02-24 04:00 | 0.009 | 0.2 | 0.097 | 0.107
2030-02-24 05:00 | 0.007 | 0.114 | 0.062 | 0.061
2030-02-24 06:00 | 0.017 | 0.032 | 0.016 | 0.011
2030-02-24 07:00 | 0.064 | 0.008 | 0.002 | 0.005
2030-02-24 08:00 | 0.05 | 0.001 | 0 | 0
2030-02-24 09:00 | 0.05 | 0 | 0 | 0
2030-02-24 10:00 | 0.061 | 0 | 0.001 | 0
2030-02-24 11:00 | 0.082 | 0.003 | 0.002 | 0.008
2030-02-24 12:00 | 0.097 | 0.015 | 0.001 | 0.025
2030-02-24 13:00 | 0.094 | 0.026 | 0.001 | 0.057
2030-02-24 14:00 | 0.089 | 0.044 | 0.019 | 0.155
2030-02-24 15:00 | 0.078 | 0.065 | 0.083 | 0.261
2030-02-24 16:00 | 0.068 | 0.082 | 0.152 | 0.312
2030-02-24 17:00 | 0.076 | 0.089 | 0.202 | 0.328
2030-02-24 18:00 | 0.123 | 0.109 | 0.252 | 0.328
2030-02-24 19:00 | 0.233 | 0.155 | 0.32 | 0.336
2030-02-24 20:00 | 0.376 | 0.228 | 0.407 | 0.37
2030-02-24 21:00 | 0.488 | 0.325 | 0.473 | 0.395
2030-02-24 22:00 | 0.561 | 0.444 | 0.519 | 0.422
2030-02-24 23:00 | 0.603 | 0.552 | 0.535 | 0.448
2030-02-25 | 0.611 | 0.602 | 0.552 | 0.472
2030-02-25 01:00 | 0.599 | 0.642 | 0.582 | 0.498
2030-02-25 02:00 | 0.584 | 0.666 | 0.605 | 0.508
2030-02-25 03:00 | 0.548 | 0.682 | 0.586 | 0.483
2030-02-25 04:00 | 0.488 | 0.672 | 0.535 | 0.459
2030-02-25 05:00 | 0.264 | 0.473 | 0.382 | 0.278
2030-02-25 06:00 | 0.106 | 0.253 | 0.191 | 0.123
2030-02-25 07:00 | 0.219 | 0.302 | 0.136 | 0.089
2030-02-25 08:00 | 0.266 | 0.364 | 0.283 | 0.176
2030-02-25 09:00 | 0.238 | 0.284 | 0.318 | 0.225
2030-02-25 10:00 | 0.234 | 0.205 | 0.315 | 0.241
2030-02-25 11:00 | 0.24 | 0.161 | 0.269 | 0.225
2030-02-25 12:00 | 0.245 | 0.145 | 0.192 | 0.205
2030-02-25 13:00 | 0.209 | 0.113 | 0.12 | 0.28
2030-02-25 14:00 | 0.225 | 0.209 | 0.169 | 0.539
2030-02-25 15:00 | 0.367 | 0.486 | 0.302 | 0.766
2030-02-25 16:00 | 0.58 | 0.763 | 0.473 | 0.83
2030-02-25 17:00 | 0.74 | 0.852 | 0.64 | 0.839
2030-02-25 18:00 | 0.806 | 0.891 | 0.751 | 0.855
2030-02-25 19:00 | 0.83 | 0.906 | 0.806 | 0.853
2030-02-25 20:00 | 0.84 | 0.887 | 0.781 | 0.821
2030-02-25 21:00 | 0.834 | 0.86 | 0.669 | 0.745
2030-02-25 22:00 | 0.82 | 0.799 | 0.46 | 0.687
2030-02-25 23:00 | 0.792 | 0.663 | 0.306 | 0.672
2030-02-26 | 0.763 | 0.52 | 0.264 | 0.615
2030-02-26 01:00 | 0.744 | 0.481 | 0.315 | 0.56
2030-02-26 02:00 | 0.742 | 0.451 | 0.341 | 0.547
2030-02-26 03:00 | 0.762 | 0.363 | 0.294 | 0.501
2030-02-26 04:00 | 0.712 | 0.284 | 0.188 | 0.433
2030-02-26 05:00 | 0.404 | 0.165 | 0.11 | 0.401
2030-02-26 06:00 | 0.265 | 0.226 | 0.122 | 0.513
2030-02-26 07:00 | 0.246 | 0.378 | 0.175 | 0.587
2030-02-26 08:00 | 0.309 | 0.451 | 0.234 | 0.601
2030-02-26 09:00 | 0.502 | 0.532 | 0.346 | 0.613
2030-02-26 10:00 | 0.69 | 0.61 | 0.49 | 0.637
2030-02-26 11:00 | 0.821 | 0.653 | 0.603 | 0.642
2030-02-26 12:00 | 0.895 | 0.658 | 0.666 | 0.616
2030-02-26 13:00 | 0.911 | 0.59 | 0.646 | 0.486
2030-02-26 14:00 | 0.802 | 0.355 | 0.473 | 0.252
2030-02-26 15:00 | 0.737 | 0.165 | 0.296 | 0.173
2030-02-26 16:00 | 0.751 | 0.087 | 0.213 | 0.214
2030-02-26 17:00 | 0.733 | 0.095 | 0.196 | 0.383
2030-02-26 18:00 | 0.673 | 0.154 | 0.278 | 0.578
2030-02-26 19:00 | 0.686 | 0.281 | 0.428 | 0.666
2030-02-26 20:00 | 0.726 | 0.476 | 0.49 | 0.77
2030-02-26 21:00 | 0.756 | 0.595 | 0.442 | 0.82
2030-02-26 22:00 | 0.768 | 0.61 | 0.355 | 0.827
2030-02-26 23:00 | 0.756 | 0.583 | 0.298 | 0.802
2030-02-27 | 0.745 | 0.563 | 0.294 | 0.756
2030-02-27 01:00 | 0.722 | 0.526 | 0.312 | 0.702
2030-02-27 02:00 | 0.722 | 0.509 | 0.339 | 0.693
2030-02-27 03:00 | 0.742 | 0.543 | 0.334 | 0.714
2030-02-27 04:00 | 0.701 | 0.55 | 0.3 | 0.69
2030-02-27 05:00 | 0.785 | 0.543 | 0.337 | 0.654
2030-02-27 06:00 | 0.868 | 0.699 | 0.547 | 0.724
2030-02-27 07:00 | 0.87 | 0.772 | 0.607 | 0.777
2030-02-27 08:00 | 0.864 | 0.782 | 0.635 | 0.806
2030-02-27 09:00 | 0.864 | 0.807 | 0.682 | 0.852
2030-02-27 10:00 | 0.858 | 0.842 | 0.734 | 0.879
2030-02-27 11:00 | 0.86 | 0.871 | 0.767 | 0.887
2030-02-27 12:00 | 0.865 | 0.87 | 0.785 | 0.876
2030-02-27 13:00 | 0.861 | 0.795 | 0.753 | 0.802
2030-02-27 14:00 | 0.799 | 0.625 | 0.62 | 0.644
2030-02-27 15:00 | 0.692 | 0.571 | 0.459 | 0.59
2030-02-27 16:00 | 0.656 | 0.503 | 0.323 | 0.566
2030-02-27 17:00 | 0.586 | 0.454 | 0.201 | 0.5
2030-02-27 18:00 | 0.533 | 0.376 | 0.135 | 0.488
2030-02-27 19:00 | 0.494 | 0.317 | 0.117 | 0.532
2030-02-27 20:00 | 0.428 | 0.346 | 0.141 | 0.542
2030-02-27 21:00 | 0.447 | 0.46 | 0.243 | 0.672
2030-02-27 22:00 | 0.549 | 0.58 | 0.367 | 0.742
2030-02-27 23:00 | 0.634 | 0.687 | 0.43 | 0.747
2030-02-28 | 0.687 | 0.718 | 0.494 | 0.763
2030-02-28 01:00 | 0.703 | 0.719 | 0.58 | 0.774
2030-02-28 02:00 | 0.737 | 0.753 | 0.615 | 0.773
2030-02-28 03:00 | 0.75 | 0.75 | 0.621 | 0.809
2030-02-28 04:00 | 0.746 | 0.715 | 0.621 | 0.783
2030-02-28 05:00 | 0.908 | 0.712 | 0.638 | 0.799
2030-02-28 06:00 | 0.978 | 0.765 | 0.924 | 0.906
2030-02-28 07:00 | 0.988 | 0.842 | 0.969 | 0.956
2030-02-28 08:00 | 0.991 | 0.896 | 0.98 | 0.972
2030-02-28 09:00 | 0.991 | 0.939 | 0.987 | 0.98
2030-02-28 10:00 | 0.987 | 0.962 | 0.989 | 0.986
2030-02-28 11:00 | 0.979 | 0.972 | 0.989 | 0.99
2030-02-28 12:00 | 0.977 | 0.98 | 0.986 | 0.991
2030-02-28 13:00 | 0.987 | 0.953 | 0.981 | 0.991
2030-02-28 14:00 | 0.989 | 0.875 | 0.967 | 0.987
2030-02-28 15:00 | 0.969 | 0.791 | 0.935 | 0.97
2030-02-28 16:00 | 0.974 | 0.729 | 0.896 | 0.952
2030-02-28 17:00 | 0.977 | 0.708 | 0.853 | 0.923
2030-02-28 18:00 | 0.978 | 0.696 | 0.812 | 0.894
2030-02-28 19:00 | 0.975 | 0.678 | 0.777 | 0.865
2030-02-28 20:00 | 0.964 | 0.678 | 0.748 | 0.841
2030-02-28 21:00 | 0.932 | 0.631 | 0.678 | 0.82
2030-02-28 22:00 | 0.89 | 0.532 | 0.59 | 0.799
2030-02-28 23:00 | 0.841 | 0.463 | 0.566 | 0.772
2030-03-01 | 0.779 | 0.395 | 0.544 | 0.728
2030-03-01 01:00 | 0.682 | 0.353 | 0.457 | 0.67
2030-03-01 02:00 | 0.613 | 0.3 | 0.362 | 0.586
2030-03-01 03:00 | 0.519 | 0.219 | 0.28 | 0.483
2030-03-01 04:00 | 0.432 | 0.139 | 0.236 | 0.402
2030-03-01 05:00 | 0.642 | 0.106 | 0.187 | 0.325
2030-03-01 06:00 | 0.729 | 0.164 | 0.25 | 0.319
2030-03-01 07:00 | 0.697 | 0.295 | 0.268 | 0.341
2030-03-01 08:00 | 0.664 | 0.41 | 0.278 | 0.357
2030-03-01 09:00 | 0.666 | 0.486 | 0.325 | 0.395
2030-03-01 10:00 | 0.692 | 0.528 | 0.391 | 0.436
2030-03-01 11:00 | 0.707 | 0.521 | 0.429 | 0.447
2030-03-01 12:00 | 0.693 | 0.476 | 0.442 | 0.46
2030-03-01 13:00 | 0.664 | 0.398 | 0.435 | 0.466
2030-03-01 14:00 | 0.59 | 0.254 | 0.367 | 0.403
2030-03-01 15:00 | 0.516 | 0.218 | 0.294 | 0.349
2030-03-01 16:00 | 0.508 | 0.207 | 0.244 | 0.311
2030-03-01 17:00 | 0.47 | 0.183 | 0.174 | 0.279
2030-03-01 18:00 | 0.425 | 0.177 | 0.115 | 0.279
2030-03-01 19:00 | 0.402 | 0.183 | 0.077 | 0.296
2030-03-01 20:00 | 0.375 | 0.172 | 0.059 | 0.319
2030-03-01 21:00 | 0.309 | 0.165 | 0.046 | 0.323
2030-03-01 22:00 | 0.229 | 0.17 | 0.054 | 0.333
2030-03-01 23:00 | 0.186 | 0.189 | 0.077 | 0.323
2030-03-02 | 0.155 | 0.201 | 0.086 | 0.307
2030-03-02 01:00 | 0.116 | 0.202 | 0.09 | 0.291
2030-03-02 02:00 | 0.084 | 0.205 | 0.094 | 0.305
2030-03-02 03:00 | 0.068 | 0.204 | 0.093 | 0.311
2030-03-02 04:00 | 0.054 | 0.187 | 0.09 | 0.284
2030-03-02 05:00 | 0.054 | 0.144 | 0.067 | 0.227
2030-03-02 06:00 | 0.089 | 0.196 | 0.111 | 0.272
2030-03-02 07:00 | 0.146 | 0.268 | 0.188 | 0.323
2030-03-02 08:00 | 0.213 | 0.286 | 0.235 | 0.374
2030-03-02 09:00 | 0.275 | 0.299 | 0.261 | 0.42
2030-03-02 10:00 | 0.328 | 0.332 | 0.283 | 0.452
2030-03-02 11:00 | 0.367 | 0.385 | 0.289 | 0.428
2030-03-02 12:00 | 0.382 | 0.374 | 0.253 | 0.321
2030-03-02 13:00 | 0.368 | 0.272 | 0.186 | 0.169
2030-03-02 14:00 | 0.312 | 0.164 | 0.089 | 0.043
2030-03-02 15:00 | 0.294 | 0.106 | 0.037 | 0.001
2030-03-02 16:00 | 0.259 | 0.045 | 0.015 | 0
2030-03-02 17:00 | 0.168 | 0.015 | 0.008 | 0.007
2030-03-02 18:00 | 0.073 | 0.013 | 0.007 | 0.049
2030-03-02 19:00 | 0.019 | 0.035 | 0.017 | 0.127
2030-03-02 20:00 | 0.006 | 0.073 | 0.053 | 0.217
2030-03-02 21:00 | 0.007 | 0.105 | 0.111 | 0.274
2030-03-02 22:00 | 0.019 | 0.115 | 0.176 | 0.305
2030-03-02 23:00 | 0.047 | 0.111 | 0.233 | 0.318
2030-03-03 | 0.087 | 0.099 | 0.264 | 0.311
2030-03-03 01:00 | 0.13 | 0.09 | 0.27 | 0.274
2030-03-03 02:00 | 0.173 | 0.093 | 0.255 | 0.251
2030-03-03 03:00 | 0.233 | 0.114 | 0.253 | 0.264
2030-03-03 04:00 | 0.294 | 0.155 | 0.271 | 0.337
2030-03-03 05:00 | 0.184 | 0.102 | 0.178 | 0.281
2030-03-03 06:00 | 0.161 | 0.103 | 0.138 | 0.256
2030-03-03 07:00 | 0.206 | 0.201 | 0.255 | 0.331
2030-03-03 08:00 | 0.29 | 0.314 | 0.357 | 0.429
2030-03-03 09:00 | 0.388 | 0.395 | 0.433 | 0.484
2030-03-03 10:00 | 0.464 | 0.437 | 0.476 | 0.523
2030-03-03 11:00 | 0.51 | 0.454 | 0.516 | 0.532
2030-03-03 12:00 | 0.547 | 0.441 | 0.562 | 0.494
2030-03-03 13:00 | 0.579 | 0.358 | 0.578 | 0.374
2030-03-03 14:00 | 0.556 | 0.201 | 0.501 | 0.153
2030-03-03 15:00 | 0.586 | 0.061 | 0.384 | 0.032
2030-03-03 16:00 | 0.567 | 0.002 | 0.213 | 0.001
2030-03-03 17:00 | 0.465 | 0.001 | 0.121 | 0.002
2030-03-03 18:00 | 0.325 | 0.044 | 0.14 | 0.013
2030-03-03 19:00 | 0.2 | 0.121 | 0.213 | 0.047
2030-03-03 20:00 | 0.115 | 0.157 | 0.278 | 0.1
2030-03-03 21:00 | 0.099 | 0.145 | 0.3 | 0.148
2030-03-03 22:00 | 0.146 | 0.136 | 0.272 | 0.195
2030-03-03 23:00 | 0.244 | 0.139 | 0.214 | 0.233
2030-03-04 | 0.363 | 0.147 | 0.163 | 0.299
2030-03-04 01:00 | 0.455 | 0.16 | 0.137 | 0.395
2030-03-04 02:00 | 0.485 | 0.186 | 0.133 | 0.442
2030-03-04 03:00 | 0.444 | 0.222 | 0.142 | 0.432
2030-03-04 04:00 | 0.333 | 0.234 | 0.147 | 0.422
2030-03-04 05:00 | 0.127 | 0.152 | 0.085 | 0.317
2030-03-04 06:00 | 0.135 | 0.243 | 0.105 | 0.297
2030-03-04 07:00 | 0.155 | 0.245 | 0.137 | 0.264
2030-03-04 08:00 | 0.172 | 0.211 | 0.131 | 0.256
2030-03-04 09:00 | 0.18 | 0.202 | 0.122 | 0.27
2030-03-04 10:00 | 0.18 | 0.22 | 0.114 | 0.276
2030-03-04 11:00 | 0.175 | 0.231 | 0.099 | 0.247
2030-03-04 12:00 | 0.155 | 0.203 | 0.081 | 0.201
2030-03-04 13:00 | 0.121 | 0.146 | 0.073 | 0.155
2030-03-04 14:00 | 0.106 | 0.084 | 0.093 | 0.108
2030-03-04 15:00 | 0.17 | 0.058 | 0.19 | 0.084
2030-03-04 16:00 | 0.241 | 0.029 | 0.27 | 0.049
2030-03-04 17:00 | 0.252 | 0.006 | 0.253 | 0.016
2030-03-04 18:00 | 0.21 | 0 | 0.188 | 0.003
2030-03-04 19:00 | 0.162 | 0 | 0.127 | 0
2030-03-04 20:00 | 0.133 | 0 | 0.09 | 0
2030-03-04 21:00 | 0.125 | 0.001 | 0.074 | 0.001
2030-03-04 22:00 | 0.132 | 0.008 | 0.068 | 0.003
2030-03-04 23:00 | 0.144 | 0.028 | 0.06 | 0.009
2030-03-05 | 0.148 | 0.048 | 0.045 | 0.018
2030-03-05 01:00 | 0.142 | 0.069 | 0.036 | 0.023
2030-03-05 02:00 | 0.13 | 0.086 | 0.031 | 0.021
2030-03-05 03:00 | 0.131 | 0.11 | 0.029 | 0.015
2030-03-05 04:00 | 0.125 | 0.114 | 0.026 | 0.008
2030-03-05 05:00 | 0.075 | 0.054 | 0.006 | 0
2030-03-05 06:00 | 0.194 | 0.034 | 0.001 | 0
2030-03-05 07:00 | 0.291 | 0.018 | 0 | 0.001
2030-03-05 08:00 | 0.27 | 0.004 | 0 | 0.013
2030-03-05 09:00 | 0.187 | 0.001 | 0.02 | 0.034
2030-03-05 10:00 | 0.118 | 0.002 | 0.077 | 0.063
2030-03-05 11:00 | 0.094 | 0.015 | 0.154 | 0.1
2030-03-05 12:00 | 0.1 | 0.061 | 0.227 | 0.125
2030-03-05 13:00 | 0.135 | 0.116 | 0.267 | 0.131
2030-03-05 14:00 | 0.266 | 0.132 | 0.235 | 0.118
2030-03-05 15:00 | 0.404 | 0.124 | 0.18 | 0.111
2030-03-05 16:00 | 0.459 | 0.092 | 0.146 | 0.076
2030-03-05 17:00 | 0.443 | 0.052 | 0.105 | 0.037
2030-03-05 18:00 | 0.388 | 0.017 | 0.071 | 0.012
2030-03-05 19:00 | 0.341 | 0.004 | 0.054 | 0.007
2030-03-05 20:00 | 0.309 | 0.001 | 0.063 | 0.017
2030-03-05 21:00 | 0.299 | 0.003 | 0.079 | 0.038
2030-03-05 22:00 | 0.294 | 0.007 | 0.068 | 0.054
2030-03-05 23:00 | 0.261 | 0.011 | 0.045 | 0.072
2030-03-06 | 0.243 | 0.014 | 0.033 | 0.084
2030-03-06 01:00 | 0.239 | 0.017 | 0.025 | 0.105
2030-03-06 02:00 | 0.231 | 0.015 | 0.02 | 0.124
2030-03-06 03:00 | 0.183 | 0.013 | 0.012 | 0.121
2030-03-06 04:00 | 0.135 | 0.009 | 0.005 | 0.085
2030-03-06 05:00 | 0.101 | 0.002 | 0.015 | 0.061
2030-03-06 06:00 | 0.078 | 0.004 | 0.035 | 0.054
2030-03-06 07:00 | 0.053 | 0.004 | 0.03 | 0.035
2030-03-06 08:00 | 0.017 | 0.002 | 0.015 | 0.019
2030-03-06 09:00 | 0.005 | 0.003 | 0.005 | 0.018
2030-03-06 10:00 | 0 | 0.013 | 0.001 | 0.04
2030-03-06 11:00 | 0 | 0.043 | 0.001 | 0.096
2030-03-06 12:00 | 0 | 0.087 | 0.012 | 0.168
2030-03-06 13:00 | 0.001 | 0.138 | 0.044 | 0.233
2030-03-06 14:00 | 0.009 | 0.172 | 0.117 | 0.274
2030-03-06 15:00 | 0.071 | 0.223 | 0.284 | 0.277
2030-03-06 16:00 | 0.188 | 0.221 | 0.44 | 0.273
2030-03-06 17:00 | 0.281 | 0.169 | 0.45 | 0.241
2030-03-06 18:00 | 0.312 | 0.115 | 0.361 | 0.211
2030-03-06 19:00 | 0.287 | 0.064 | 0.248 | 0.162
2030-03-06 20:00 | 0.233 | 0.022 | 0.133 | 0.1
2030-03-06 21:00 | 0.172 | 0.004 | 0.05 | 0.044
2030-03-06 22:00 | 0.13 | 0 | 0.017 | 0.02
2030-03-06 23:00 | 0.101 | 0 | 0.006 | 0.01
2030-03-07 | 0.09 | 0 | 0.003 | 0.008
2030-03-07 01:00 | 0.099 | 0.001 | 0.001 | 0.011
2030-03-07 02:00 | 0.112 | 0.006 | 0 | 0.02
2030-03-07 03:00 | 0.112 | 0.018 | 0 | 0.028
2030-03-07 04:00 | 0.084 | 0.023 | 0 | 0.025
2030-03-07 05:00 | 0.04 | 0.032 | 0 | 0.024
2030-03-07 06:00 | 0.048 | 0.068 | 0.001 | 0.034
2030-03-07 07:00 | 0.105 | 0.096 | 0.004 | 0.057
2030-03-07 08:00 | 0.171 | 0.126 | 0.017 | 0.089
2030-03-07 09:00 | 0.25 | 0.176 | 0.046 | 0.132
2030-03-07 10:00 | 0.358 | 0.265 | 0.089 | 0.176
2030-03-07 11:00 | 0.481 | 0.352 | 0.148 | 0.205
2030-03-07 12:00 | 0.589 | 0.403 | 0.218 | 0.22
2030-03-07 13:00 | 0.635 | 0.411 | 0.278 | 0.22
2030-03-07 14:00 | 0.62 | 0.317 | 0.321 | 0.207
2030-03-07 15:00 | 0.62 | 0.239 | 0.39 | 0.207
2030-03-07 16:00 | 0.642 | 0.201 | 0.402 | 0.214
2030-03-07 17:00 | 0.61 | 0.167 | 0.305 | 0.176
2030-03-07 18:00 | 0.582 | 0.131 | 0.198 | 0.13
2030-03-07 19:00 | 0.544 | 0.107 | 0.118 | 0.1
2030-03-07 20:00 | 0.51 | 0.086 | 0.074 | 0.088
2030-03-07 21:00 | 0.48 | 0.083 | 0.056 | 0.096
2030-03-07 22:00 | 0.468 | 0.088 | 0.062 | 0.114
2030-03-07 23:00 | 0.481 | 0.08 | 0.08 | 0.12
2030-03-08 | 0.542 | 0.063 | 0.084 | 0.118
2030-03-08 01:00 | 0.567 | 0.055 | 0.067 | 0.119
2030-03-08 02:00 | 0.541 | 0.043 | 0.059 | 0.118
2030-03-08 03:00 | 0.447 | 0.023 | 0.036 | 0.085
2030-03-08 04:00 | 0.322 | 0.009 | 0.016 | 0.046
2030-03-08 05:00 | 0.325 | 0.018 | 0.023 | 0.024
2030-03-08 06:00 | 0.352 | 0.059 | 0.049 | 0.017
2030-03-08 07:00 | 0.322 | 0.06 | 0.059 | 0.022
2030-03-08 08:00 | 0.272 | 0.072 | 0.063 | 0.044
2030-03-08 09:00 | 0.261 | 0.109 | 0.084 | 0.101
2030-03-08 10:00 | 0.289 | 0.156 | 0.118 | 0.176
2030-03-08 11:00 | 0.328 | 0.196 | 0.151 | 0.237
2030-03-08 12:00 | 0.363 | 0.235 | 0.183 | 0.28
2030-03-08 13:00 | 0.386 | 0.268 | 0.223 | 0.3
2030-03-08 14:00 | 0.371 | 0.242 | 0.264 | 0.267
2030-03-08 15:00 | 0.381 | 0.265 | 0.354 | 0.266
2030-03-08 16:00 | 0.377 | 0.273 | 0.471 | 0.305
2030-03-08 17:00 | 0.386 | 0.212 | 0.457 | 0.297
2030-03-08 18:00 | 0.412 | 0.124 | 0.393 | 0.263
2030-03-08 19:00 | 0.437 | 0.051 | 0.28 | 0.211
2030-03-08 20:00 | 0.418 | 0.02 | 0.173 | 0.161
2030-03-08 21:00 | 0.331 | 0.016 | 0.094 | 0.125
2030-03-08 22:00 | 0.21 | 0.021 | 0.058 | 0.112
2030-03-08 23:00 | 0.11 | 0.031 | 0.04 | 0.091
2030-03-09 | 0.048 | 0.049 | 0.024 | 0.058
2030-03-09 01:00 | 0.023 | 0.077 | 0.017 | 0.029
2030-03-09 02:00 | 0.02 | 0.11 | 0.013 | 0.013
2030-03-09 03:00 | 0.029 | 0.144 | 0.013 | 0.006
2030-03-09 04:00 | 0.036 | 0.167 | 0.017 | 0.004
2030-03-09 05:00 | 0.015 | 0.061 | 0.01 | 0.002
2030-03-09 06:00 | 0.03 | 0.025 | 0.012 | 0.007
2030-03-09 07:00 | 0.035 | 0.014 | 0.012 | 0.011
2030-03-09 08:00 | 0.021 | 0.006 | 0.009 | 0.008
2030-03-09 09:00 | 0.014 | 0.001 | 0.005 | 0.009
2030-03-09 10:00 | 0.009 | 0 | 0.003 | 0.017
2030-03-09 11:00 | 0.006 | 0 | 0.003 | 0.041
2030-03-09 12:00 | 0.006 | 0 | 0.005 | 0.076
2030-03-09 13:00 | 0.007 | 0.009 | 0.013 | 0.137
2030-03-09 14:00 | 0.018 | 0.069 | 0.076 | 0.239
2030-03-09 15:00 | 0.054 | 0.179 | 0.272 | 0.312
2030-03-09 16:00 | 0.119 | 0.212 | 0.452 | 0.325
2030-03-09 17:00 | 0.203 | 0.175 | 0.479 | 0.285
2030-03-09 18:00 | 0.27 | 0.123 | 0.391 | 0.251
2030-03-09 19:00 | 0.291 | 0.078 | 0.282 | 0.217
2030-03-09 20:00 | 0.285 | 0.046 | 0.204 | 0.171
2030-03-09 21:00 | 0.292 | 0.03 | 0.142 | 0.119
2030-03-09 22:00 | 0.317 | 0.021 | 0.101 | 0.076
2030-03-09 23:00 | 0.352 | 0.013 | 0.078 | 0.05
2030-03-10 | 0.389 | 0.008 | 0.066 | 0.045
2030-03-10 01:00 | 0.406 | 0.005 | 0.055 | 0.055
2030-03-10 02:00 | 0.395 | 0.006 | 0.044 | 0.051
2030-03-10 03:00 | 0.366 | 0.003 | 0.029 | 0.036
2030-03-10 04:00 | 0.285 | 0.001 | 0.012 | 0.019
2030-03-10 05:00 | 0.106 | 0 | 0.003 | 0.007
2030-03-10 06:00 | 0.046 | 0.002 | 0.004 | 0.008
2030-03-10 07:00 | 0.023 | 0.009 | 0.006 | 0.014
2030-03-10 08:00 | 0.019 | 0.025 | 0.01 | 0.032
2030-03-10 09:00 | 0.033 | 0.05 | 0.024 | 0.063
2030-03-10 10:00 | 0.076 | 0.089 | 0.051 | 0.106
2030-03-10 11:00 | 0.173 | 0.158 | 0.1 | 0.162
2030-03-10 12:00 | 0.328 | 0.235 | 0.181 | 0.211
2030-03-10 13:00 | 0.501 | 0.286 | 0.308 | 0.243
2030-03-10 14:00 | 0.622 | 0.257 | 0.45 | 0.233
2030-03-10 15:00 | 0.718 | 0.203 | 0.52 | 0.217
2030-03-10 16:00 | 0.756 | 0.163 | 0.43 | 0.213
2030-03-10 17:00 | 0.734 | 0.13 | 0.235 | 0.178
2030-03-10 18:00 | 0.668 | 0.103 | 0.123 | 0.143
2030-03-10 19:00 | 0.613 | 0.075 | 0.067 | 0.106
2030-03-10 20:00 | 0.589 | 0.042 | 0.025 | 0.062
2030-03-10 21:00 | 0.544 | 0.019 | 0.007 | 0.032
2030-03-10 22:00 | 0.501 | 0.013 | 0.002 | 0.021
2030-03-10 23:00 | 0.479 | 0.01 | 0.001 | 0.02
2030-03-11 | 0.426 | 0.009 | 0 | 0.017
2030-03-11 01:00 | 0.363 | 0.006 | 0.001 | 0.013
2030-03-11 02:00 | 0.3 | 0.002 | 0.001 | 0.008
2030-03-11 03:00 | 0.233 | 0 | 0 | 0.001
2030-03-11 04:00 | 0.153 | 0 | 0 | 0
2030-03-11 05:00 | 0.1 | 0 | 0 | 0
2030-03-11 06:00 | 0.069 | 0 | 0.003 | 0
2030-03-11 07:00 | 0.053 | 0 | 0.006 | 0
2030-03-11 08:00 | 0.035 | 0 | 0.005 | 0
2030-03-11 09:00 | 0.017 | 0 | 0.006 | 0
2030-03-11 10:00 | 0.009 | 0 | 0.011 | 0.002
2030-03-11 11:00 | 0.008 | 0.001 | 0.023 | 0.015
2030-03-11 12:00 | 0.01 | 0.006 | 0.037 | 0.032
2030-03-11 13:00 | 0.012 | 0.01 | 0.042 | 0.035
2030-03-11 14:00 | 0.018 | 0.017 | 0.043 | 0.038
2030-03-11 15:00 | 0.046 | 0.032 | 0.051 | 0.058
2030-03-11 16:00 | 0.073 | 0.019 | 0.05 | 0.045
2030-03-11 17:00 | 0.085 | 0.008 | 0.045 | 0.031
2030-03-11 18:00 | 0.095 | 0.008 | 0.053 | 0.029
2030-03-11 19:00 | 0.084 | 0.005 | 0.071 | 0.021
2030-03-11 20:00 | 0.051 | 0.007 | 0.087 | 0.023
2030-03-11 21:00 | 0.035 | 0.027 | 0.086 | 0.024
2030-03-11 22:00 | 0.056 | 0.045 | 0.08 | 0.029
2030-03-11 23:00 | 0.118 | 0.068 | 0.099 | 0.064
2030-03-12 | 0.225 | 0.117 | 0.134 | 0.104
2030-03-12 01:00 | 0.362 | 0.151 | 0.141 | 0.096
2030-03-12 02:00 | 0.494 | 0.185 | 0.179 | 0.12
2030-03-12 03:00 | 0.56 | 0.285 | 0.267 | 0.093
2030-03-12 04:00 | 0.564 | 0.279 | 0.215 | 0.044
2030-03-12 05:00 | 0.314 | 0.087 | 0.077 | 0.01
2030-03-12 06:00 | 0.403 | 0.034 | 0.009 | 0
2030-03-12 07:00 | 0.568 | 0.025 | 0.005 | 0
2030-03-12 08:00 | 0.538 | 0.022 | 0.005 | 0
2030-03-12 09:00 | 0.519 | 0.012 | 0.002 | 0
2030-03-12 10:00 | 0.516 | 0.007 | 0.001 | 0
2030-03-12 11:00 | 0.513 | 0.008 | 0.001 | 0
2030-03-12 12:00 | 0.484 | 0.011 | 0.002 | 0
2030-03-12 13:00 | 0.398 | 0.008 | 0.007 | 0.011
2030-03-12 14:00 | 0.278 | 0.002 | 0.07 | 0.117
2030-03-12 15:00 | 0.319 | 0.006 | 0.058 | 0.154
2030-03-12 16:00 | 0.449 | 0.016 | 0.012 | 0.164
2030-03-12 17:00 | 0.632 | 0.036 | 0 | 0.121
2030-03-12 18:00 | 0.73 | 0.039 | 0 | 0.067
2030-03-12 19:00 | 0.752 | 0.026 | 0.009 | 0.024
2030-03-12 20:00 | 0.748 | 0.015 | 0.035 | 0.012
2030-03-12 21:00 | 0.684 | 0.018 | 0.044 | 0.024
2030-03-12 22:00 | 0.605 | 0.085 | 0.059 | 0.045
2030-03-12 23:00 | 0.585 | 0.236 | 0.074 | 0.093
2030-03-13 | 0.607 | 0.281 | 0.087 | 0.256
2030-03-13 01:00 | 0.632 | 0.329 | 0.122 | 0.457
2030-03-13 02:00 | 0.638 | 0.413 | 0.17 | 0.588
2030-03-13 03:00 | 0.676 | 0.448 | 0.229 | 0.61
2030-03-13 04:00 | 0.676 | 0.383 | 0.265 | 0.61
2030-03-13 05:00 | 0.464 | 0.161 | 0.18 | 0.457
2030-03-13 06:00 | 0.704 | 0.061 | 0.252 | 0.317
2030-03-13 07:00 | 0.924 | 0.128 | 0.502 | 0.251
2030-03-13 08:00 | 0.954 | 0.12 | 0.58 | 0.338
2030-03-13 09:00 | 0.961 | 0.158 | 0.69 | 0.501
2030-03-13 10:00 | 0.964 | 0.354 | 0.786 | 0.605
2030-03-13 11:00 | 0.969 | 0.498 | 0.872 | 0.729
2030-03-13 12:00 | 0.972 | 0.494 | 0.929 | 0.837
2030-03-13 13:00 | 0.967 | 0.402 | 0.948 | 0.911
2030-03-13 14:00 | 0.939 | 0.71 | 0.95 | 0.946
2030-03-13 15:00 | 0.898 | 0.833 | 0.939 | 0.933
2030-03-13 16:00 | 0.882 | 0.66 | 0.9 | 0.901
2030-03-13 17:00 | 0.857 | 0.538 | 0.778 | 0.866
2030-03-13 18:00 | 0.785 | 0.407 | 0.554 | 0.734
2030-03-13 19:00 | 0.69 | 0.309 | 0.27 | 0.554
2030-03-13 20:00 | 0.649 | 0.263 | 0.112 | 0.37
2030-03-13 21:00 | 0.578 | 0.241 | 0.06 | 0.3
2030-03-13 22:00 | 0.538 | 0.221 | 0.083 | 0.362
2030-03-13 23:00 | 0.503 | 0.21 | 0.172 | 0.456
2030-03-14 | 0.489 | 0.211 | 0.294 | 0.545
2030-03-14 01:00 | 0.485 | 0.259 | 0.417 | 0.606
2030-03-14 02:00 | 0.56 | 0.333 | 0.437 | 0.701
2030-03-14 03:00 | 0.634 | 0.383 | 0.522 | 0.718
2030-03-14 04:00 | 0.54 | 0.384 | 0.535 | 0.683
2030-03-14 05:00 | 0.806 | 0.379 | 0.591 | 0.72
2030-03-14 06:00 | 0.892 | 0.556 | 0.737 | 0.765
2030-03-14 07:00 | 0.92 | 0.635 | 0.782 | 0.799
2030-03-14 08:00 | 0.934 | 0.642 | 0.806 | 0.858
2030-03-14 09:00 | 0.947 | 0.667 | 0.844 | 0.915
2030-03-14 10:00 | 0.959 | 0.711 | 0.885 | 0.942
2030-03-14 11:00 | 0.97 | 0.765 | 0.906 | 0.948
2030-03-14 12:00 | 0.979 | 0.843 | 0.903 | 0.936
2030-03-14 13:00 | 0.979 | 0.859 | 0.866 | 0.899
2030-03-14 14:00 | 0.962 | 0.742 | 0.744 | 0.792
2030-03-14 15:00 | 0.87 | 0.606 | 0.484 | 0.58
2030-03-14 16:00 | 0.708 | 0.425 | 0.278 | 0.374
2030-03-14 17:00 | 0.595 | 0.289 | 0.135 | 0.31
2030-03-14 18:00 | 0.547 | 0.227 | 0.067 | 0.308
2030-03-14 19:00 | 0.448 | 0.206 | 0.03 | 0.299
2030-03-14 20:00 | 0.391 | 0.197 | 0.013 | 0.296
2030-03-14 21:00 | 0.317 | 0.163 | 0.006 | 0.29
2030-03-14 22:00 | 0.236 | 0.149 | 0.006 | 0.273
2030-03-14 23:00 | 0.17 | 0.156 | 0.009 | 0.258
2030-03-15 | 0.127 | 0.157 | 0.014 | 0.253
2030-03-15 01:00 | 0.101 | 0.156 | 0.027 | 0.285
2030-03-15 02:00 | 0.084 | 0.16 | 0.046 | 0.337
2030-03-15 03:00 | 0.073 | 0.166 | 0.073 | 0.349
2030-03-15 04:00 | 0.057 | 0.153 | 0.094 | 0.344
2030-03-15 05:00 | 0.059 | 0.134 | 0.066 | 0.284
2030-03-15 06:00 | 0.086 | 0.214 | 0.081 | 0.317
2030-03-15 07:00 | 0.132 | 0.3 | 0.127 | 0.343
2030-03-15 08:00 | 0.206 | 0.357 | 0.169 | 0.328
2030-03-15 09:00 | 0.294 | 0.404 | 0.225 | 0.317
2030-03-15 10:00 | 0.394 | 0.425 | 0.307 | 0.311
2030-03-15 11:00 | 0.488 | 0.442 | 0.413 | 0.311
2030-03-15 12:00 | 0.563 | 0.403 | 0.524 | 0.303
2030-03-15 13:00 | 0.61 | 0.269 | 0.584 | 0.281
2030-03-15 14:00 | 0.599 | 0.121 | 0.536 | 0.143
2030-03-15 15:00 | 0.618 | 0.027 | 0.452 | 0.099
2030-03-15 16:00 | 0.61 | 0.002 | 0.361 | 0.095
2030-03-15 17:00 | 0.504 | 0 | 0.3 | 0.139
2030-03-15 18:00 | 0.404 | 0.002 | 0.298 | 0.214
2030-03-15 19:00 | 0.314 | 0.009 | 0.295 | 0.209
2030-03-15 20:00 | 0.243 | 0.021 | 0.233 | 0.138
2030-03-15 21:00 | 0.203 | 0.035 | 0.151 | 0.084
2030-03-15 22:00 | 0.223 | 0.051 | 0.108 | 0.094
2030-03-15 23:00 | 0.317 | 0.081 | 0.102 | 0.182
2030-03-16 | 0.432 | 0.119 | 0.121 | 0.312
2030-03-16 01:00 | 0.523 | 0.165 | 0.164 | 0.456
2030-03-16 02:00 | 0.578 | 0.212 | 0.201 | 0.51
2030-03-16 03:00 | 0.605 | 0.256 | 0.249 | 0.55
2030-03-16 04:00 | 0.516 | 0.278 | 0.254 | 0.56
2030-03-16 05:00 | 0.395 | 0.299 | 0.227 | 0.58
2030-03-16 06:00 | 0.646 | 0.578 | 0.533 | 0.815
2030-03-16 07:00 | 0.748 | 0.739 | 0.746 | 0.882
2030-03-16 08:00 | 0.831 | 0.793 | 0.827 | 0.901
2030-03-16 09:00 | 0.894 | 0.828 | 0.867 | 0.921
2030-03-16 10:00 | 0.939 | 0.846 | 0.893 | 0.94
2030-03-16 11:00 | 0.958 | 0.857 | 0.91 | 0.947
2030-03-16 12:00 | 0.958 | 0.834 | 0.916 | 0.916
2030-03-16 13:00 | 0.951 | 0.758 | 0.89 | 0.86
2030-03-16 14:00 | 0.924 | 0.621 | 0.803 | 0.815
2030-03-16 15:00 | 0.838 | 0.603 | 0.666 | 0.79
2030-03-16 16:00 | 0.758 | 0.615 | 0.591 | 0.813
2030-03-16 17:00 | 0.761 | 0.635 | 0.574 | 0.824
2030-03-16 18:00 | 0.787 | 0.633 | 0.539 | 0.834
2030-03-16 19:00 | 0.803 | 0.654 | 0.58 | 0.833
2030-03-16 20:00 | 0.835 | 0.668 | 0.64 | 0.824
2030-03-16 21:00 | 0.857 | 0.672 | 0.67 | 0.82
2030-03-16 22:00 | 0.877 | 0.655 | 0.69 | 0.812
2030-03-16 23:00 | 0.891 | 0.625 | 0.654 | 0.788
2030-03-17 | 0.881 | 0.586 | 0.571 | 0.746
2030-03-17 01:00 | 0.86 | 0.538 | 0.479 | 0.635
2030-03-17 02:00 | 0.842 | 0.465 | 0.392 | 0.514
2030-03-17 03:00 | 0.797 | 0.346 | 0.32 | 0.399
2030-03-17 04:00 | 0.686 | 0.237 | 0.234 | 0.308
2030-03-17 05:00 | 0.768 | 0.209 | 0.222 | 0.298
2030-03-17 06:00 | 0.71 | 0.332 | 0.256 | 0.337
2030-03-17 07:00 | 0.666 | 0.425 | 0.257 | 0.372
2030-03-17 08:00 | 0.666 | 0.502 | 0.278 | 0.413
2030-03-17 09:00 | 0.71 | 0.556 | 0.309 | 0.441
2030-03-17 10:00 | 0.756 | 0.576 | 0.335 | 0.447
2030-03-17 11:00 | 0.787 | 0.56 | 0.361 | 0.428
2030-03-17 12:00 | 0.803 | 0.515 | 0.372 | 0.388
2030-03-17 13:00 | 0.788 | 0.432 | 0.355 | 0.329
2030-03-17 14:00 | 0.728 | 0.313 | 0.307 | 0.254
2030-03-17 15:00 | 0.615 | 0.226 | 0.251 | 0.189
2030-03-17 16:00 | 0.57 | 0.167 | 0.192 | 0.139
2030-03-17 17:00 | 0.485 | 0.108 | 0.101 | 0.076
2030-03-17 18:00 | 0.395 | 0.07 | 0.03 | 0.04
2030-03-17 19:00 | 0.337 | 0.055 | 0.003 | 0.031
2030-03-17 20:00 | 0.289 | 0.053 | 0 | 0.041
2030-03-17 21:00 | 0.258 | 0.042 | 0 | 0.051
2030-03-17 22:00 | 0.234 | 0.023 | 0 | 0.057
2030-03-17 23:00 | 0.207 | 0.011 | 0 | 0.058
2030-03-18 | 0.168 | 0.006 | 0 | 0.051
2030-03-18 01:00 | 0.119 | 0.004 | 0 | 0.039
2030-03-18 02:00 | 0.068 | 0.005 | 0.002 | 0.033
2030-03-18 03:00 | 0.031 | 0.014 | 0.006 | 0.05
2030-03-18 04:00 | 0.005 | 0.02 | 0.006 | 0.074
2030-03-18 05:00 | 0 | 0.002 | 0.001 | 0.026
2030-03-18 06:00 | 0 | 0 | 0.001 | 0.003
2030-03-18 07:00 | 0 | 0 | 0.002 | 0
2030-03-18 08:00 | 0 | 0 | 0.003 | 0
2030-03-18 09:00 | 0 | 0 | 0.009 | 0
2030-03-18 10:00 | 0 | 0.002 | 0.016 | 0.008
2030-03-18 11:00 | 0.001 | 0.008 | 0.021 | 0.029
2030-03-18 12:00 | 0.001 | 0.017 | 0.028 | 0.056
2030-03-18 13:00 | 0.001 | 0.025 | 0.035 | 0.078
2030-03-18 14:00 | 0.003 | 0.036 | 0.045 | 0.109
2030-03-18 15:00 | 0.032 | 0.067 | 0.086 | 0.18
2030-03-18 16:00 | 0.124 | 0.08 | 0.151 | 0.249
2030-03-18 17:00 | 0.243 | 0.076 | 0.192 | 0.245
2030-03-18 18:00 | 0.312 | 0.077 | 0.198 | 0.208
2030-03-18 19:00 | 0.305 | 0.082 | 0.187 | 0.175
2030-03-18 20:00 | 0.252 | 0.086 | 0.181 | 0.138
2030-03-18 21:00 | 0.186 | 0.087 | 0.168 | 0.101
2030-03-18 22:00 | 0.122 | 0.087 | 0.144 | 0.076
2030-03-18 23:00 | 0.069 | 0.088 | 0.114 | 0.054
2030-03-19 | 0.059 | 0.094 | 0.101 | 0.041
2030-03-19 01:00 | 0.08 | 0.113 | 0.101 | 0.034
2030-03-19 02:00 | 0.117 | 0.132 | 0.109 | 0.038
2030-03-19 03:00 | 0.164 | 0.158 | 0.105 | 0.045
2030-03-19 04:00 | 0.18 | 0.152 | 0.069 | 0.035
2030-03-19 05:00 | 0.074 | 0.046 | 0.017 | 0.003
2030-03-19 06:00 | 0.101 | 0.015 | 0.006 | 0.008
2030-03-19 07:00 | 0.094 | 0.015 | 0.024 | 0.061
2030-03-19 08:00 | 0.045 | 0.013 | 0.03 | 0.113
2030-03-19 09:00 | 0.023 | 0.021 | 0.026 | 0.159
2030-03-19 10:00 | 0.011 | 0.038 | 0.028 | 0.217
2030-03-19 11:00 | 0.001 | 0.068 | 0.029 | 0.273
2030-03-19 12:00 | 0 | 0.111 | 0.044 | 0.349
2030-03-19 13:00 | 0 | 0.165 | 0.09 | 0.425
2030-03-19 14:00 | 0.001 | 0.224 | 0.239 | 0.418
2030-03-19 15:00 | 0.081 | 0.284 | 0.466 | 0.284
2030-03-19 16:00 | 0.27 | 0.268 | 0.548 | 0.261
2030-03-19 17:00 | 0.374 | 0.2 | 0.432 | 0.235
2030-03-19 18:00 | 0.353 | 0.131 | 0.278 | 0.199
2030-03-19 19:00 | 0.27 | 0.08 | 0.171 | 0.153
2030-03-19 20:00 | 0.188 | 0.062 | 0.109 | 0.113
2030-03-19 21:00 | 0.155 | 0.062 | 0.072 | 0.064
2030-03-19 22:00 | 0.145 | 0.053 | 0.056 | 0.029
2030-03-19 23:00 | 0.119 | 0.048 | 0.059 | 0.021
2030-03-20 | 0.107 | 0.06 | 0.074 | 0.023
2030-03-20 01:00 | 0.12 | 0.082 | 0.1 | 0.038
2030-03-20 02:00 | 0.154 | 0.13 | 0.111 | 0.048
2030-03-20 03:00 | 0.155 | 0.151 | 0.089 | 0.033
2030-03-20 04:00 | 0.11 | 0.128 | 0.04 | 0.014
2030-03-20 05:00 | 0.034 | 0.042 | 0.017 | 0.008
2030-03-20 06:00 | 0.035 | 0.022 | 0.017 | 0.013
2030-03-20 07:00 | 0.037 | 0.009 | 0.018 | 0.018
2030-03-20 08:00 | 0.012 | 0.005 | 0.02 | 0.026
2030-03-20 09:00 | 0.001 | 0.005 | 0.022 | 0.037
2030-03-20 10:00 | 0 | 0.005 | 0.024 | 0.072
2030-03-20 11:00 | 0 | 0.01 | 0.025 | 0.135
2030-03-20 12:00 | 0 | 0.036 | 0.042 | 0.218
2030-03-20 13:00 | 0 | 0.096 | 0.093 | 0.278
2030-03-20 14:00 | 0.027 | 0.195 | 0.215 | 0.272
2030-03-20 15:00 | 0.179 | 0.266 | 0.416 | 0.214
2030-03-20 16:00 | 0.32 | 0.249 | 0.513 | 0.193
2030-03-20 17:00 | 0.358 | 0.176 | 0.43 | 0.175
2030-03-20 18:00 | 0.329 | 0.112 | 0.283 | 0.159
2030-03-20 19:00 | 0.28 | 0.07 | 0.164 | 0.149
2030-03-20 20:00 | 0.228 | 0.05 | 0.111 | 0.147
2030-03-20 21:00 | 0.192 | 0.031 | 0.089 | 0.146
2030-03-20 22:00 | 0.174 | 0.03 | 0.078 | 0.153
2030-03-20 23:00 | 0.156 | 0.053 | 0.086 | 0.164
2030-03-21 | 0.131 | 0.063 | 0.112 | 0.17
2030-03-21 01:00 | 0.103 | 0.057 | 0.127 | 0.199
2030-03-21 02:00 | 0.102 | 0.055 | 0.12 | 0.221
2030-03-21 03:00 | 0.125 | 0.068 | 0.104 | 0.214
2030-03-21 04:00 | 0.108 | 0.075 | 0.068 | 0.181
2030-03-21 05:00 | 0.059 | 0.041 | 0.044 | 0.105
2030-03-21 06:00 | 0.107 | 0.037 | 0.042 | 0.093
2030-03-21 07:00 | 0.156 | 0.006 | 0.058 | 0.106
2030-03-21 08:00 | 0.108 | 0 | 0.058 | 0.131
2030-03-21 09:00 | 0.057 | 0.001 | 0.058 | 0.162
2030-03-21 10:00 | 0.022 | 0.002 | 0.077 | 0.193
2030-03-21 11:00 | 0.012 | 0.019 | 0.112 | 0.218
2030-03-21 12:00 | 0.012 | 0.072 | 0.161 | 0.23
2030-03-21 13:00 | 0.017 | 0.168 | 0.24 | 0.233
2030-03-21 14:00 | 0.05 | 0.264 | 0.367 | 0.205
2030-03-21 15:00 | 0.22 | 0.278 | 0.498 | 0.175
2030-03-21 16:00 | 0.352 | 0.213 | 0.503 | 0.179
2030-03-21 17:00 | 0.355 | 0.124 | 0.352 | 0.142
2030-03-21 18:00 | 0.344 | 0.066 | 0.204 | 0.104
2030-03-21 19:00 | 0.337 | 0.034 | 0.105 | 0.074
2030-03-21 20:00 | 0.35 | 0.018 | 0.041 | 0.051
2030-03-21 21:00 | 0.411 | 0.019 | 0.015 | 0.037
2030-03-21 22:00 | 0.47 | 0.025 | 0.008 | 0.032
2030-03-21 23:00 | 0.477 | 0.031 | 0.006 | 0.029
2030-03-22 | 0.441 | 0.037 | 0.005 | 0.028
2030-03-22 01:00 | 0.386 | 0.036 | 0.004 | 0.028
2030-03-22 02:00 | 0.355 | 0.024 | 0.004 | 0.025
2030-03-22 03:00 | 0.32 | 0.008 | 0.002 | 0.015
2030-03-22 04:00 | 0.191 | 0.001 | 0 | 0.006
2030-03-22 05:00 | 0.094 | 0 | 0.001 | 0.001
2030-03-22 06:00 | 0.05 | 0 | 0.006 | 0
2030-03-22 07:00 | 0.021 | 0 | 0.008 | 0.001
2030-03-22 08:00 | 0.007 | 0 | 0.006 | 0.005
2030-03-22 09:00 | 0.005 | 0 | 0.005 | 0.013
2030-03-22 10:00 | 0.004 | 0.001 | 0.004 | 0.028
2030-03-22 11:00 | 0.008 | 0.006 | 0.004 | 0.051
2030-03-22 12:00 | 0.015 | 0.018 | 0.006 | 0.077
2030-03-22 13:00 | 0.025 | 0.045 | 0.012 | 0.096
2030-03-22 14:00 | 0.06 | 0.1 | 0.029 | 0.101
2030-03-22 15:00 | 0.258 | 0.166 | 0.104 | 0.118
2030-03-22 16:00 | 0.511 | 0.141 | 0.223 | 0.116
2030-03-22 17:00 | 0.562 | 0.086 | 0.264 | 0.08
2030-03-22 18:00 | 0.519 | 0.047 | 0.231 | 0.049
2030-03-22 19:00 | 0.466 | 0.018 | 0.158 | 0.028
2030-03-22 20:00 | 0.431 | 0.004 | 0.102 | 0.022
2030-03-22 21:00 | 0.358 | 0 | 0.059 | 0.019
2030-03-22 22:00 | 0.274 | 0 | 0.011 | 0.004
2030-03-22 23:00 | 0.184 | 0 | 0 | 0
2030-03-23 | 0.128 | 0 | 0 | 0
2030-03-23 01:00 | 0.087 | 0 | 0 | 0
2030-03-23 02:00 | 0.058 | 0 | 0 | 0
2030-03-23 03:00 | 0.032 | 0 | 0 | 0
2030-03-23 04:00 | 0.012 | 0 | 0 | 0
2030-03-23 05:00 | 0.001 | 0 | 0 | 0
2030-03-23 06:00 | 0 | 0 | 0 | 0
2030-03-23 07:00 | 0.002 | 0 | 0 | 0
2030-03-23 08:00 | 0.023 | 0 | 0 | 0
2030-03-23 09:00 | 0.081 | 0 | 0 | 0
2030-03-23 10:00 | 0.184 | 0 | 0 | 0.002
2030-03-23 11:00 | 0.327 | 0.002 | 0 | 0.008
2030-03-23 12:00 | 0.379 | 0.012 | 0 | 0.031
2030-03-23 13:00 | 0.367 | 0.034 | 0 | 0.053
2030-03-23 14:00 | 0.348 | 0.06 | 0.001 | 0.077
2030-03-23 15:00 | 0.25 | 0.071 | 0.03 | 0.121
2030-03-23 16:00 | 0.113 | 0.069 | 0.079 | 0.164
2030-03-23 17:00 | 0.026 | 0.056 | 0.107 | 0.156
2030-03-23 18:00 | 0.005 | 0.045 | 0.115 | 0.115
2030-03-23 19:00 | 0.002 | 0.028 | 0.162 | 0.085
2030-03-23 20:00 | 0.004 | 0.016 | 0.243 | 0.126
2030-03-23 21:00 | 0.009 | 0.019 | 0.241 | 0.151
2030-03-23 22:00 | 0.027 | 0.034 | 0.193 | 0.146
2030-03-23 23:00 | 0.029 | 0.039 | 0.179 | 0.17
2030-03-24 | 0.027 | 0.08 | 0.218 | 0.24
2030-03-24 01:00 | 0.055 | 0.14 | 0.264 | 0.332
2030-03-24 02:00 | 0.103 | 0.169 | 0.238 | 0.388
2030-03-24 03:00 | 0.109 | 0.186 | 0.204 | 0.323
2030-03-24 04:00 | 0.074 | 0.148 | 0.125 | 0.156
2030-03-24 05:00 | 0.044 | 0.074 | 0.076 | 0.133
2030-03-24 06:00 | 0.238 | 0.118 | 0.251 | 0.289
2030-03-24 07:00 | 0.566 | 0.207 | 0.48 | 0.47
2030-03-24 08:00 | 0.695 | 0.395 | 0.606 | 0.7
2030-03-24 09:00 | 0.788 | 0.617 | 0.712 | 0.754
2030-03-24 10:00 | 0.84 | 0.651 | 0.777 | 0.566
2030-03-24 11:00 | 0.879 | 0.488 | 0.792 | 0.41
2030-03-24 12:00 | 0.896 | 0.362 | 0.779 | 0.406
2030-03-24 13:00 | 0.896 | 0.323 | 0.75 | 0.352
2030-03-24 14:00 | 0.904 | 0.244 | 0.621 | 0.225
2030-03-24 15:00 | 0.896 | 0.185 | 0.376 | 0.153
2030-03-24 16:00 | 0.782 | 0.178 | 0.249 | 0.168
2030-03-24 17:00 | 0.605 | 0.134 | 0.204 | 0.201
2030-03-24 18:00 | 0.514 | 0.102 | 0.196 | 0.235
2030-03-24 19:00 | 0.494 | 0.079 | 0.219 | 0.248
2030-03-24 20:00 | 0.51 | 0.06 | 0.238 | 0.238
2030-03-24 21:00 | 0.522 | 0.047 | 0.246 | 0.195
2030-03-24 22:00 | 0.516 | 0.037 | 0.254 | 0.148
2030-03-24 23:00 | 0.484 | 0.029 | 0.262 | 0.107
2030-03-25 | 0.442 | 0.025 | 0.303 | 0.099
2030-03-25 01:00 | 0.404 | 0.025 | 0.337 | 0.11
2030-03-25 02:00 | 0.413 | 0.028 | 0.38 | 0.127
2030-03-25 03:00 | 0.432 | 0.025 | 0.437 | 0.134
2030-03-25 04:00 | 0.406 | 0.02 | 0.444 | 0.115
2030-03-25 05:00 | 0.556 | 0.035 | 0.51 | 0.09
2030-03-25 06:00 | 0.618 | 0.06 | 0.481 | 0.081
2030-03-25 07:00 | 0.668 | 0.093 | 0.423 | 0.093
2030-03-25 08:00 | 0.704 | 0.123 | 0.374 | 0.119
2030-03-25 09:00 | 0.748 | 0.162 | 0.364 | 0.173
2030-03-25 10:00 | 0.792 | 0.237 | 0.41 | 0.255
2030-03-25 11:00 | 0.82 | 0.311 | 0.468 | 0.334
2030-03-25 12:00 | 0.833 | 0.328 | 0.501 | 0.355
2030-03-25 13:00 | 0.831 | 0.311 | 0.476 | 0.299
2030-03-25 14:00 | 0.792 | 0.25 | 0.386 | 0.205
2030-03-25 15:00 | 0.665 | 0.204 | 0.233 | 0.137
2030-03-25 16:00 | 0.467 | 0.192 | 0.137 | 0.102
2030-03-25 17:00 | 0.376 | 0.163 | 0.082 | 0.068
2030-03-25 18:00 | 0.375 | 0.147 | 0.031 | 0.051
2030-03-25 19:00 | 0.398 | 0.133 | 0.007 | 0.066
2030-03-25 20:00 | 0.378 | 0.113 | 0.007 | 0.108
2030-03-25 21:00 | 0.33 | 0.101 | 0.022 | 0.168
2030-03-25 22:00 | 0.281 | 0.103 | 0.052 | 0.249
2030-03-25 23:00 | 0.253 | 0.115 | 0.091 | 0.335
2030-03-26 | 0.22 | 0.125 | 0.123 | 0.407
2030-03-26 01:00 | 0.195 | 0.119 | 0.144 | 0.433
2030-03-26 02:00 | 0.167 | 0.112 | 0.157 | 0.398
2030-03-26 03:00 | 0.155 | 0.111 | 0.177 | 0.373
2030-03-26 04:00 | 0.141 | 0.103 | 0.146 | 0.279
2030-03-26 05:00 | 0.22 | 0.105 | 0.074 | 0.172
2030-03-26 06:00 | 0.225 | 0.112 | 0.088 | 0.135
2030-03-26 07:00 | 0.17 | 0.093 | 0.074 | 0.107
2030-03-26 08:00 | 0.152 | 0.087 | 0.088 | 0.122
2030-03-26 09:00 | 0.195 | 0.114 | 0.144 | 0.173
2030-03-26 10:00 | 0.297 | 0.175 | 0.232 | 0.237
2030-03-26 11:00 | 0.429 | 0.233 | 0.302 | 0.253
2030-03-26 12:00 | 0.54 | 0.256 | 0.346 | 0.22
2030-03-26 13:00 | 0.613 | 0.261 | 0.394 | 0.176
2030-03-26 14:00 | 0.648 | 0.22 | 0.387 | 0.109
2030-03-26 15:00 | 0.635 | 0.145 | 0.326 | 0.054
2030-03-26 16:00 | 0.638 | 0.048 | 0.225 | 0.025
2030-03-26 17:00 | 0.57 | 0.002 | 0.102 | 0.006
2030-03-26 18:00 | 0.487 | 0 | 0.037 | 0.001
2030-03-26 19:00 | 0.409 | 0 | 0.018 | 0.001
2030-03-26 20:00 | 0.334 | 0.001 | 0.02 | 0.002
2030-03-26 21:00 | 0.259 | 0.005 | 0.028 | 0.022
2030-03-26 22:00 | 0.207 | 0.01 | 0.036 | 0.07
2030-03-26 23:00 | 0.205 | 0.022 | 0.042 | 0.107
2030-03-27 | 0.236 | 0.046 | 0.04 | 0.133
2030-03-27 01:00 | 0.264 | 0.073 | 0.04 | 0.165
2030-03-27 02:00 | 0.285 | 0.102 | 0.053 | 0.22
2030-03-27 03:00 | 0.309 | 0.119 | 0.088 | 0.302
2030-03-27 04:00 | 0.234 | 0.105 | 0.107 | 0.312
2030-03-27 05:00 | 0.296 | 0.141 | 0.086 | 0.298
2030-03-27 06:00 | 0.471 | 0.182 | 0.149 | 0.293
2030-03-27 07:00 | 0.535 | 0.177 | 0.178 | 0.27
2030-03-27 08:00 | 0.574 | 0.196 | 0.216 | 0.299
2030-03-27 09:00 | 0.619 | 0.256 | 0.28 | 0.367
2030-03-27 10:00 | 0.674 | 0.325 | 0.34 | 0.4
2030-03-27 11:00 | 0.705 | 0.358 | 0.386 | 0.39
2030-03-27 12:00 | 0.712 | 0.367 | 0.414 | 0.358
2030-03-27 13:00 | 0.713 | 0.355 | 0.41 | 0.294
2030-03-27 14:00 | 0.694 | 0.288 | 0.368 | 0.201
2030-03-27 15:00 | 0.64 | 0.201 | 0.288 | 0.113
2030-03-27 16:00 | 0.61 | 0.131 | 0.18 | 0.052
2030-03-27 17:00 | 0.461 | 0.091 | 0.106 | 0.053
2030-03-27 18:00 | 0.328 | 0.096 | 0.072 | 0.046
2030-03-27 19:00 | 0.309 | 0.081 | 0.036 | 0.038
2030-03-27 20:00 | 0.255 | 0.061 | 0.015 | 0.044
2030-03-27 21:00 | 0.184 | 0.075 | 0.01 | 0.075
2030-03-27 22:00 | 0.199 | 0.068 | 0.004 | 0.034
2030-03-27 23:00 | 0.193 | 0.03 | 0 | 0.005
2030-03-28 | 0.099 | 0.005 | 0 | 0.002
2030-03-28 01:00 | 0.028 | 0.008 | 0 | 0.006
2030-03-28 02:00 | 0.015 | 0.032 | 0 | 0.04
2030-03-28 03:00 | 0.06 | 0.037 | 0.001 | 0.068
2030-03-28 04:00 | 0.054 | 0.031 | 0.003 | 0.076
2030-03-28 05:00 | 0.032 | 0.015 | 0 | 0.029
2030-03-28 06:00 | 0.017 | 0.007 | 0 | 0.009
2030-03-28 07:00 | 0.002 | 0.004 | 0 | 0.003
2030-03-28 08:00 | 0.001 | 0.003 | 0 | 0.001
2030-03-28 09:00 | 0.003 | 0.002 | 0 | 0.001
2030-03-28 10:00 | 0.014 | 0.005 | 0.001 | 0.002
2030-03-28 11:00 | 0.03 | 0.012 | 0 | 0.004
2030-03-28 12:00 | 0.035 | 0.014 | 0 | 0.014
2030-03-28 13:00 | 0.025 | 0.014 | 0.002 | 0.027
2030-03-28 14:00 | 0.032 | 0.015 | 0.007 | 0.049
2030-03-28 15:00 | 0.092 | 0.028 | 0.028 | 0.07
2030-03-28 16:00 | 0.194 | 0.03 | 0.041 | 0.061
2030-03-28 17:00 | 0.214 | 0.025 | 0.033 | 0.045
2030-03-28 18:00 | 0.155 | 0.03 | 0.023 | 0.031
2030-03-28 19:00 | 0.089 | 0.05 | 0.022 | 0.045
2030-03-28 20:00 | 0.037 | 0.084 | 0.024 | 0.068
2030-03-28 21:00 | 0.018 | 0.078 | 0.028 | 0.093
2030-03-28 22:00 | 0.006 | 0.059 | 0.039 | 0.133
2030-03-28 23:00 | 0.001 | 0.056 | 0.058 | 0.159
2030-03-29 | 0 | 0.046 | 0.074 | 0.144
2030-03-29 01:00 | 0.001 | 0.012 | 0.078 | 0.096
2030-03-29 02:00 | 0.004 | 0 | 0.045 | 0.01
2030-03-29 03:00 | 0.023 | 0.001 | 0.015 | 0.033
2030-03-29 04:00 | 0.09 | 0.009 | 0.023 | 0.158
2030-03-29 05:00 | 0.091 | 0.035 | 0.029 | 0.138
2030-03-29 06:00 | 0.161 | 0.089 | 0.036 | 0.139
2030-03-29 07:00 | 0.352 | 0.21 | 0.075 | 0.246
2030-03-29 08:00 | 0.46 | 0.305 | 0.144 | 0.394
2030-03-29 09:00 | 0.542 | 0.265 | 0.287 | 0.457
2030-03-29 10:00 | 0.625 | 0.196 | 0.519 | 0.476
2030-03-29 11:00 | 0.739 | 0.176 | 0.744 | 0.574
2030-03-29 12:00 | 0.83 | 0.179 | 0.833 | 0.64
2030-03-29 13:00 | 0.84 | 0.209 | 0.785 | 0.61
2030-03-29 14:00 | 0.729 | 0.216 | 0.663 | 0.649
2030-03-29 15:00 | 0.502 | 0.311 | 0.489 | 0.753
2030-03-29 16:00 | 0.261 | 0.432 | 0.293 | 0.762
2030-03-29 17:00 | 0.103 | 0.529 | 0.25 | 0.707
2030-03-29 18:00 | 0.136 | 0.338 | 0.275 | 0.644
2030-03-29 19:00 | 0.325 | 0.233 | 0.271 | 0.361
2030-03-29 20:00 | 0.516 | 0.107 | 0.3 | 0.147
2030-03-29 21:00 | 0.699 | 0.046 | 0.267 | 0.071
2030-03-29 22:00 | 0.832 | 0.041 | 0.167 | 0.019
2030-03-29 23:00 | 0.882 | 0.041 | 0.074 | 0
2030-03-30 | 0.889 | 0.023 | 0.066 | 0
2030-03-30 01:00 | 0.873 | 0.007 | 0.147 | 0.045
2030-03-30 02:00 | 0.813 | 0.013 | 0.331 | 0.214
2030-03-30 03:00 | 0.731 | 0.114 | 0.578 | 0.461
2030-03-30 04:00 | 0.561 | 0.176 | 0.641 | 0.644
2030-03-30 05:00 | 0.872 | 0.227 | 0.741 | 0.743
2030-03-30 06:00 | 0.952 | 0.642 | 0.91 | 0.902
2030-03-30 07:00 | 0.972 | 0.838 | 0.925 | 0.924
2030-03-30 08:00 | 0.981 | 0.841 | 0.926 | 0.927
2030-03-30 09:00 | 0.987 | 0.846 | 0.942 | 0.939
2030-03-30 10:00 | 0.989 | 0.86 | 0.959 | 0.955
2030-03-30 11:00 | 0.988 | 0.854 | 0.966 | 0.965
2030-03-30 12:00 | 0.986 | 0.808 | 0.967 | 0.965
2030-03-30 13:00 | 0.981 | 0.741 | 0.96 | 0.949
2030-03-30 14:00 | 0.967 | 0.659 | 0.934 | 0.909
2030-03-30 15:00 | 0.931 | 0.624 | 0.874 | 0.821
2030-03-30 16:00 | 0.9 | 0.659 | 0.825 | 0.785
2030-03-30 17:00 | 0.832 | 0.64 | 0.786 | 0.811
2030-03-30 18:00 | 0.75 | 0.648 | 0.721 | 0.851
2030-03-30 19:00 | 0.642 | 0.697 | 0.692 | 0.878
2030-03-30 20:00 | 0.538 | 0.726 | 0.662 | 0.875
2030-03-30 21:00 | 0.481 | 0.729 | 0.586 | 0.851
2030-03-30 22:00 | 0.441 | 0.704 | 0.481 | 0.811
2030-03-30 23:00 | 0.437 | 0.638 | 0.422 | 0.737
2030-03-31 | 0.39 | 0.541 | 0.357 | 0.652
2030-03-31 01:00 | 0.332 | 0.441 | 0.341 | 0.586
2030-03-31 02:00 | 0.325 | 0.378 | 0.368 | 0.531
2030-03-31 03:00 | 0.294 | 0.354 | 0.334 | 0.503
2030-03-31 04:00 | 0.23 | 0.334 | 0.313 | 0.518
2030-03-31 05:00 | 0.282 | 0.473 | 0.457 | 0.635
2030-03-31 06:00 | 0.308 | 0.622 | 0.479 | 0.672
2030-03-31 07:00 | 0.338 | 0.657 | 0.514 | 0.684
2030-03-31 08:00 | 0.376 | 0.636 | 0.538 | 0.7
2030-03-31 09:00 | 0.41 | 0.61 | 0.553 | 0.701
2030-03-31 10:00 | 0.451 | 0.59 | 0.573 | 0.69
2030-03-31 11:00 | 0.505 | 0.574 | 0.6 | 0.661
2030-03-31 12:00 | 0.596 | 0.533 | 0.63 | 0.61
2030-03-31 13:00 | 0.68 | 0.462 | 0.627 | 0.535
2030-03-31 14:00 | 0.699 | 0.308 | 0.523 | 0.422
2030-03-31 15:00 | 0.623 | 0.192 | 0.313 | 0.288
2030-03-31 16:00 | 0.493 | 0.16 | 0.155 | 0.231
2030-03-31 17:00 | 0.379 | 0.134 | 0.088 | 0.202
2030-03-31 18:00 | 0.328 | 0.126 | 0.109 | 0.242
2030-03-31 19:00 | 0.32 | 0.14 | 0.205 | 0.388
2030-03-31 20:00 | 0.346 | 0.171 | 0.328 | 0.538
2030-03-31 21:00 | 0.379 | 0.211 | 0.39 | 0.629
2030-03-31 22:00 | 0.426 | 0.264 | 0.398 | 0.618
2030-03-31 23:00 | 0.476 | 0.311 | 0.386 | 0.63
2030-04-01 | 0.502 | 0.314 | 0.355 | 0.615
2030-04-01 01:00 | 0.504 | 0.325 | 0.334 | 0.53
2030-04-01 02:00 | 0.495 | 0.386 | 0.331 | 0.543
2030-04-01 03:00 | 0.501 | 0.379 | 0.321 | 0.494
2030-04-01 04:00 | 0.376 | 0.305 | 0.236 | 0.4
2030-04-01 05:00 | 0.598 | 0.323 | 0.297 | 0.457
2030-04-01 06:00 | 0.615 | 0.444 | 0.454 | 0.556
2030-04-01 07:00 | 0.616 | 0.478 | 0.484 | 0.58
2030-04-01 08:00 | 0.668 | 0.488 | 0.506 | 0.583
2030-04-01 09:00 | 0.713 | 0.503 | 0.531 | 0.571
2030-04-01 10:00 | 0.739 | 0.513 | 0.569 | 0.574
2030-04-01 11:00 | 0.756 | 0.538 | 0.65 | 0.601
2030-04-01 12:00 | 0.794 | 0.521 | 0.732 | 0.591
2030-04-01 13:00 | 0.829 | 0.476 | 0.761 | 0.554
2030-04-01 14:00 | 0.82 | 0.343 | 0.72 | 0.48
2030-04-01 15:00 | 0.741 | 0.22 | 0.622 | 0.346
2030-04-01 16:00 | 0.718 | 0.155 | 0.518 | 0.278
2030-04-01 17:00 | 0.675 | 0.103 | 0.358 | 0.209
2030-04-01 18:00 | 0.606 | 0.076 | 0.183 | 0.173
2030-04-01 19:00 | 0.501 | 0.079 | 0.068 | 0.168
2030-04-01 20:00 | 0.372 | 0.096 | 0.012 | 0.131
2030-04-01 21:00 | 0.255 | 0.106 | 0.001 | 0.096
2030-04-01 22:00 | 0.193 | 0.121 | 0.004 | 0.139
2030-04-01 23:00 | 0.23 | 0.155 | 0.032 | 0.202
2030-04-02 | 0.327 | 0.152 | 0.056 | 0.207
2030-04-02 01:00 | 0.376 | 0.119 | 0.062 | 0.198
2030-04-02 02:00 | 0.358 | 0.101 | 0.072 | 0.201
2030-04-02 03:00 | 0.311 | 0.094 | 0.087 | 0.201
2030-04-02 04:00 | 0.169 | 0.068 | 0.084 | 0.183
2030-04-02 05:00 | 0.117 | 0.054 | 0.061 | 0.13
2030-04-02 06:00 | 0.145 | 0.112 | 0.115 | 0.134
2030-04-02 07:00 | 0.182 | 0.156 | 0.181 | 0.167
2030-04-02 08:00 | 0.242 | 0.182 | 0.213 | 0.208
2030-04-02 09:00 | 0.287 | 0.2 | 0.232 | 0.245
2030-04-02 10:00 | 0.312 | 0.217 | 0.249 | 0.263
2030-04-02 11:00 | 0.33 | 0.227 | 0.266 | 0.26
2030-04-02 12:00 | 0.334 | 0.23 | 0.28 | 0.223
2030-04-02 13:00 | 0.328 | 0.207 | 0.28 | 0.148
2030-04-02 14:00 | 0.308 | 0.148 | 0.241 | 0.094
2030-04-02 15:00 | 0.311 | 0.1 | 0.232 | 0.108
2030-04-02 16:00 | 0.364 | 0.07 | 0.278 | 0.141
2030-04-02 17:00 | 0.328 | 0.037 | 0.228 | 0.12
2030-04-02 18:00 | 0.233 | 0.015 | 0.149 | 0.084
2030-04-02 19:00 | 0.138 | 0.006 | 0.094 | 0.046
2030-04-02 20:00 | 0.073 | 0.003 | 0.055 | 0.021
2030-04-02 21:00 | 0.037 | 0.002 | 0.021 | 0.006
2030-04-02 22:00 | 0.017 | 0.001 | 0.007 | 0.002
2030-04-02 23:00 | 0.005 | 0.001 | 0.002 | 0.003
2030-04-03 | 0.001 | 0.001 | 0.001 | 0.007
2030-04-03 01:00 | 0 | 0.001 | 0.001 | 0.017
2030-04-03 02:00 | 0 | 0.002 | 0.002 | 0.032
2030-04-03 03:00 | 0 | 0.006 | 0.003 | 0.047
2030-04-03 04:00 | 0.001 | 0.008 | 0.003 | 0.045
2030-04-03 05:00 | 0.005 | 0 | 0 | 0.009
2030-04-03 06:00 | 0.07 | 0 | 0.006 | 0.001
2030-04-03 07:00 | 0.144 | 0.001 | 0.024 | 0
2030-04-03 08:00 | 0.192 | 0.004 | 0.038 | 0
2030-04-03 09:00 | 0.227 | 0.008 | 0.05 | 0.001
2030-04-03 10:00 | 0.27 | 0.016 | 0.066 | 0.013
2030-04-03 11:00 | 0.312 | 0.025 | 0.08 | 0.042
2030-04-03 12:00 | 0.344 | 0.031 | 0.09 | 0.068
2030-04-03 13:00 | 0.364 | 0.033 | 0.095 | 0.086
2030-04-03 14:00 | 0.357 | 0.045 | 0.092 | 0.122
2030-04-03 15:00 | 0.38 | 0.122 | 0.118 | 0.206
2030-04-03 16:00 | 0.39 | 0.195 | 0.162 | 0.272
2030-04-03 17:00 | 0.267 | 0.191 | 0.175 | 0.256
2030-04-03 18:00 | 0.126 | 0.158 | 0.14 | 0.186
2030-04-03 19:00 | 0.045 | 0.122 | 0.089 | 0.096
2030-04-03 20:00 | 0.022 | 0.076 | 0.068 | 0.032
2030-04-03 21:00 | 0.022 | 0.039 | 0.064 | 0.015
2030-04-03 22:00 | 0.031 | 0.047 | 0.078 | 0.019
2030-04-03 23:00 | 0.035 | 0.07 | 0.112 | 0.031
2030-04-04 | 0.017 | 0.073 | 0.161 | 0.03
2030-04-04 01:00 | 0.008 | 0.059 | 0.158 | 0.019
2030-04-04 02:00 | 0.007 | 0.046 | 0.102 | 0.007
2030-04-04 03:00 | 0.012 | 0.053 | 0.033 | 0.002
2030-04-04 04:00 | 0.028 | 0.038 | 0.004 | 0
2030-04-04 05:00 | 0.036 | 0.003 | 0 | 0
2030-04-04 06:00 | 0.041 | 0 | 0 | 0.002
2030-04-04 07:00 | 0.051 | 0 | 0 | 0.008
2030-04-04 08:00 | 0.058 | 0.002 | 0.003 | 0.03
2030-04-04 09:00 | 0.061 | 0.012 | 0.021 | 0.087
2030-04-04 10:00 | 0.091 | 0.035 | 0.057 | 0.168
2030-04-04 11:00 | 0.126 | 0.067 | 0.104 | 0.236
2030-04-04 12:00 | 0.134 | 0.107 | 0.171 | 0.245
2030-04-04 13:00 | 0.127 | 0.151 | 0.269 | 0.211
2030-04-04 14:00 | 0.136 | 0.181 | 0.425 | 0.212
2030-04-04 15:00 | 0.251 | 0.188 | 0.552 | 0.221
2030-04-04 16:00 | 0.425 | 0.186 | 0.504 | 0.235
2030-04-04 17:00 | 0.501 | 0.142 | 0.348 | 0.251
2030-04-04 18:00 | 0.516 | 0.124 | 0.233 | 0.243
2030-04-04 19:00 | 0.502 | 0.093 | 0.167 | 0.2
2030-04-04 20:00 | 0.49 | 0.068 | 0.109 | 0.134
2030-04-04 21:00 | 0.491 | 0.05 | 0.068 | 0.082
2030-04-04 22:00 | 0.491 | 0.05 | 0.046 | 0.067
2030-04-04 23:00 | 0.483 | 0.055 | 0.042 | 0.067
2030-04-05 | 0.477 | 0.068 | 0.044 | 0.073
2030-04-05 01:00 | 0.484 | 0.07 | 0.045 | 0.066
2030-04-05 02:00 | 0.448 | 0.055 | 0.035 | 0.051
2030-04-05 03:00 | 0.395 | 0.04 | 0.031 | 0.039
2030-04-05 04:00 | 0.394 | 0.024 | 0.021 | 0.019
2030-04-05 05:00 | 0.348 | 0.011 | 0.008 | 0.006
2030-04-05 06:00 | 0.2 | 0.006 | 0.003 | 0.006
2030-04-05 07:00 | 0.085 | 0.009 | 0.003 | 0.012
2030-04-05 08:00 | 0.086 | 0.025 | 0.007 | 0.032
2030-04-05 09:00 | 0.153 | 0.074 | 0.02 | 0.064
2030-04-05 10:00 | 0.22 | 0.103 | 0.028 | 0.062
2030-04-05 11:00 | 0.245 | 0.087 | 0.019 | 0.05
2030-04-05 12:00 | 0.167 | 0.083 | 0.023 | 0.069
2030-04-05 13:00 | 0.135 | 0.103 | 0.043 | 0.068
2030-04-05 14:00 | 0.13 | 0.112 | 0.064 | 0.079
2030-04-05 15:00 | 0.245 | 0.161 | 0.184 | 0.118
2030-04-05 16:00 | 0.507 | 0.245 | 0.362 | 0.187
2030-04-05 17:00 | 0.486 | 0.155 | 0.368 | 0.123
2030-04-05 18:00 | 0.38 | 0.068 | 0.256 | 0.074
2030-04-05 19:00 | 0.329 | 0.021 | 0.14 | 0.038
2030-04-05 20:00 | 0.259 | 0.006 | 0.091 | 0.035
2030-04-05 21:00 | 0.244 | 0.001 | 0.084 | 0.028
2030-04-05 22:00 | 0.161 | 0.003 | 0.07 | 0.026
2030-04-05 23:00 | 0.09 | 0.008 | 0.045 | 0.026
2030-04-06 | 0.03 | 0.029 | 0.053 | 0.072
2030-04-06 01:00 | 0.003 | 0.069 | 0.045 | 0.103
2030-04-06 02:00 | 0 | 0.094 | 0.071 | 0.178
2030-04-06 03:00 | 0 | 0.144 | 0.061 | 0.177
2030-04-06 04:00 | 0.003 | 0.089 | 0.03 | 0.094
2030-04-06 05:00 | 0.013 | 0.067 | 0.007 | 0.037
2030-04-06 06:00 | 0.061 | 0.059 | 0.002 | 0.019
2030-04-06 07:00 | 0.099 | 0.033 | 0.002 | 0.004
2030-04-06 08:00 | 0.146 | 0.007 | 0.002 | 0
2030-04-06 09:00 | 0.222 | 0 | 0.004 | 0
2030-04-06 10:00 | 0.286 | 0.001 | 0.003 | 0
2030-04-06 11:00 | 0.314 | 0.001 | 0 | 0.004
2030-04-06 12:00 | 0.325 | 0 | 0 | 0.01
2030-04-06 13:00 | 0.275 | 0 | 0 | 0.033
2030-04-06 14:00 | 0.169 | 0 | 0.008 | 0.05
2030-04-06 15:00 | 0.118 | 0.003 | 0.008 | 0.082
2030-04-06 16:00 | 0.097 | 0.013 | 0.001 | 0.122
2030-04-06 17:00 | 0.126 | 0.043 | 0.009 | 0.235
2030-04-06 18:00 | 0.196 | 0.059 | 0.035 | 0.357
2030-04-06 19:00 | 0.284 | 0.057 | 0.097 | 0.514
2030-04-06 20:00 | 0.383 | 0.059 | 0.215 | 0.657
2030-04-06 21:00 | 0.357 | 0.058 | 0.322 | 0.63
2030-04-06 22:00 | 0.277 | 0.064 | 0.407 | 0.608
2030-04-06 23:00 | 0.256 | 0.092 | 0.467 | 0.6
2030-04-07 | 0.233 | 0.125 | 0.415 | 0.541
2030-04-07 01:00 | 0.15 | 0.123 | 0.379 | 0.529
2030-04-07 02:00 | 0.146 | 0.106 | 0.44 | 0.633
2030-04-07 03:00 | 0.281 | 0.141 | 0.504 | 0.645
2030-04-07 04:00 | 0.334 | 0.197 | 0.416 | 0.556
2030-04-07 05:00 | 0.251 | 0.118 | 0.202 | 0.308
2030-04-07 06:00 | 0.332 | 0.115 | 0.243 | 0.223
2030-04-07 07:00 | 0.282 | 0.14 | 0.269 | 0.197
2030-04-07 08:00 | 0.315 | 0.159 | 0.264 | 0.239
2030-04-07 09:00 | 0.432 | 0.195 | 0.321 | 0.294
2030-04-07 10:00 | 0.58 | 0.248 | 0.387 | 0.31
2030-04-07 11:00 | 0.683 | 0.28 | 0.422 | 0.278
2030-04-07 12:00 | 0.722 | 0.266 | 0.414 | 0.214
2030-04-07 13:00 | 0.699 | 0.201 | 0.388 | 0.135
2030-04-07 14:00 | 0.644 | 0.103 | 0.315 | 0.056
2030-04-07 15:00 | 0.552 | 0.024 | 0.198 | 0.041
2030-04-07 16:00 | 0.518 | 0.001 | 0.08 | 0.06
2030-04-07 17:00 | 0.425 | 0 | 0.011 | 0.05
2030-04-07 18:00 | 0.274 | 0.002 | 0 | 0.013
2030-04-07 19:00 | 0.135 | 0.002 | 0 | 0
2030-04-07 20:00 | 0.094 | 0 | 0.002 | 0.002
2030-04-07 21:00 | 0.125 | 0.001 | 0.015 | 0.004
2030-04-07 22:00 | 0.196 | 0.003 | 0.022 | 0.001
2030-04-07 23:00 | 0.277 | 0.007 | 0.011 | 0.001
2030-04-08 | 0.332 | 0.017 | 0.003 | 0.016
2030-04-08 01:00 | 0.362 | 0.036 | 0.001 | 0.084
2030-04-08 02:00 | 0.348 | 0.058 | 0.001 | 0.155
2030-04-08 03:00 | 0.302 | 0.063 | 0 | 0.147
2030-04-08 04:00 | 0.121 | 0.05 | 0.001 | 0.125
2030-04-08 05:00 | 0.021 | 0.014 | 0.001 | 0.07
2030-04-08 06:00 | 0.044 | 0.032 | 0.002 | 0.054
2030-04-08 07:00 | 0.101 | 0.079 | 0.02 | 0.083
2030-04-08 08:00 | 0.313 | 0.121 | 0.051 | 0.094
2030-04-08 09:00 | 0.524 | 0.154 | 0.082 | 0.118
2030-04-08 10:00 | 0.532 | 0.192 | 0.112 | 0.151
2030-04-08 11:00 | 0.46 | 0.24 | 0.155 | 0.194
2030-04-08 12:00 | 0.431 | 0.282 | 0.195 | 0.204
2030-04-08 13:00 | 0.429 | 0.264 | 0.227 | 0.168
2030-04-08 14:00 | 0.395 | 0.19 | 0.249 | 0.118
2030-04-08 15:00 | 0.362 | 0.113 | 0.288 | 0.092
2030-04-08 16:00 | 0.391 | 0.054 | 0.291 | 0.084
2030-04-08 17:00 | 0.391 | 0.009 | 0.159 | 0.051
2030-04-08 18:00 | 0.379 | 0 | 0.048 | 0.028
2030-04-08 19:00 | 0.325 | 0 | 0.008 | 0.017
2030-04-08 20:00 | 0.22 | 0.001 | 0.001 | 0.017
2030-04-08 21:00 | 0.126 | 0.01 | 0 | 0.028
2030-04-08 22:00 | 0.09 | 0.025 | 0.003 | 0.05
2030-04-08 23:00 | 0.094 | 0.045 | 0.019 | 0.087
2030-04-09 | 0.12 | 0.071 | 0.049 | 0.143
2030-04-09 01:00 | 0.157 | 0.093 | 0.08 | 0.22
2030-04-09 02:00 | 0.221 | 0.109 | 0.121 | 0.305
2030-04-09 03:00 | 0.268 | 0.102 | 0.171 | 0.379
2030-04-09 04:00 | 0.186 | 0.076 | 0.178 | 0.35
2030-04-09 05:00 | 0.093 | 0.029 | 0.091 | 0.187
2030-04-09 06:00 | 0.087 | 0.029 | 0.036 | 0.093
2030-04-09 07:00 | 0.076 | 0.042 | 0.037 | 0.053
2030-04-09 08:00 | 0.096 | 0.061 | 0.042 | 0.089
2030-04-09 09:00 | 0.126 | 0.081 | 0.042 | 0.189
2030-04-09 10:00 | 0.157 | 0.114 | 0.058 | 0.362
2030-04-09 11:00 | 0.192 | 0.191 | 0.101 | 0.575
2030-04-09 12:00 | 0.231 | 0.305 | 0.177 | 0.703
2030-04-09 13:00 | 0.257 | 0.42 | 0.311 | 0.674
2030-04-09 14:00 | 0.254 | 0.488 | 0.537 | 0.571
2030-04-09 15:00 | 0.246 | 0.432 | 0.731 | 0.468
2030-04-09 16:00 | 0.218 | 0.341 | 0.635 | 0.355
2030-04-09 17:00 | 0.193 | 0.278 | 0.407 | 0.272
2030-04-09 18:00 | 0.231 | 0.201 | 0.254 | 0.22
2030-04-09 19:00 | 0.289 | 0.139 | 0.179 | 0.179
2030-04-09 20:00 | 0.315 | 0.105 | 0.141 | 0.133
2030-04-09 21:00 | 0.345 | 0.09 | 0.119 | 0.101
2030-04-09 22:00 | 0.371 | 0.076 | 0.102 | 0.075
2030-04-09 23:00 | 0.364 | 0.062 | 0.074 | 0.053
2030-04-10 | 0.328 | 0.054 | 0.051 | 0.039
2030-04-10 01:00 | 0.289 | 0.048 | 0.035 | 0.03
2030-04-10 02:00 | 0.259 | 0.04 | 0.022 | 0.021
2030-04-10 03:00 | 0.21 | 0.021 | 0.009 | 0.008
2030-04-10 04:00 | 0.149 | 0.005 | 0.002 | 0.002
2030-04-10 05:00 | 0.093 | 0.005 | 0.001 | 0.002
2030-04-10 06:00 | 0.043 | 0.011 | 0.002 | 0.009
2030-04-10 07:00 | 0.054 | 0.022 | 0.009 | 0.024
2030-04-10 08:00 | 0.118 | 0.039 | 0.025 | 0.044
2030-04-10 09:00 | 0.166 | 0.056 | 0.042 | 0.066
2030-04-10 10:00 | 0.201 | 0.076 | 0.067 | 0.09
2030-04-10 11:00 | 0.245 | 0.108 | 0.105 | 0.116
2030-04-10 12:00 | 0.312 | 0.147 | 0.159 | 0.135
2030-04-10 13:00 | 0.422 | 0.18 | 0.228 | 0.139
2030-04-10 14:00 | 0.571 | 0.201 | 0.316 | 0.135
2030-04-10 15:00 | 0.644 | 0.193 | 0.439 | 0.132
2030-04-10 16:00 | 0.666 | 0.185 | 0.547 | 0.154
2030-04-10 17:00 | 0.647 | 0.136 | 0.459 | 0.127
2030-04-10 18:00 | 0.605 | 0.08 | 0.297 | 0.089
2030-04-10 19:00 | 0.541 | 0.037 | 0.182 | 0.054
2030-04-10 20:00 | 0.457 | 0.017 | 0.115 | 0.03
2030-04-10 21:00 | 0.384 | 0.01 | 0.069 | 0.011
2030-04-10 22:00 | 0.328 | 0.006 | 0.049 | 0.004
2030-04-10 23:00 | 0.294 | 0.004 | 0.046 | 0.002
2030-04-11 | 0.3 | 0.003 | 0.047 | 0.001
2030-04-11 01:00 | 0.32 | 0.002 | 0.046 | 0
2030-04-11 02:00 | 0.318 | 0.001 | 0.037 | 0
2030-04-11 03:00 | 0.274 | 0.001 | 0.029 | 0
2030-04-11 04:00 | 0.118 | 0 | 0.016 | 0
2030-04-11 05:00 | 0.106 | 0 | 0.013 | 0
2030-04-11 06:00 | 0.042 | 0 | 0.01 | 0
2030-04-11 07:00 | 0 | 0 | 0.006 | 0.001
2030-04-11 08:00 | 0 | 0 | 0.004 | 0.01
2030-04-11 09:00 | 0 | 0.003 | 0.003 | 0.042
2030-04-11 10:00 | 0.003 | 0.015 | 0.012 | 0.093
2030-04-11 11:00 | 0.011 | 0.041 | 0.031 | 0.148
2030-04-11 12:00 | 0.024 | 0.085 | 0.068 | 0.206
2030-04-11 13:00 | 0.046 | 0.162 | 0.125 | 0.255
2030-04-11 14:00 | 0.1 | 0.257 | 0.208 | 0.293
2030-04-11 15:00 | 0.291 | 0.305 | 0.329 | 0.286
2030-04-11 16:00 | 0.576 | 0.322 | 0.511 | 0.314
2030-04-11 17:00 | 0.651 | 0.264 | 0.535 | 0.337
2030-04-11 18:00 | 0.62 | 0.179 | 0.414 | 0.311
2030-04-11 19:00 | 0.571 | 0.105 | 0.278 | 0.267
2030-04-11 20:00 | 0.521 | 0.054 | 0.192 | 0.221
2030-04-11 21:00 | 0.488 | 0.041 | 0.163 | 0.199
2030-04-11 22:00 | 0.458 | 0.041 | 0.145 | 0.193
2030-04-11 23:00 | 0.417 | 0.05 | 0.134 | 0.196
2030-04-12 | 0.364 | 0.064 | 0.128 | 0.209
2030-04-12 01:00 | 0.306 | 0.074 | 0.123 | 0.264
2030-04-12 02:00 | 0.27 | 0.071 | 0.126 | 0.283
2030-04-12 03:00 | 0.236 | 0.069 | 0.115 | 0.253
2030-04-12 04:00 | 0.112 | 0.044 | 0.091 | 0.173
2030-04-12 05:00 | 0.098 | 0.046 | 0.135 | 0.165
2030-04-12 06:00 | 0.135 | 0.068 | 0.151 | 0.136
2030-04-12 07:00 | 0.093 | 0.065 | 0.127 | 0.099
2030-04-12 08:00 | 0.049 | 0.043 | 0.093 | 0.071
2030-04-12 09:00 | 0.019 | 0.018 | 0.056 | 0.061
2030-04-12 10:00 | 0.006 | 0.007 | 0.032 | 0.071
2030-04-12 11:00 | 0.002 | 0.003 | 0.022 | 0.104
2030-04-12 12:00 | 0 | 0.003 | 0.025 | 0.192
2030-04-12 13:00 | 0 | 0.014 | 0.053 | 0.337
2030-04-12 14:00 | 0 | 0.101 | 0.139 | 0.466
2030-04-12 15:00 | 0.012 | 0.196 | 0.4 | 0.478
2030-04-12 16:00 | 0.101 | 0.242 | 0.614 | 0.389
2030-04-12 17:00 | 0.224 | 0.223 | 0.58 | 0.309
2030-04-12 18:00 | 0.313 | 0.191 | 0.395 | 0.26
2030-04-12 19:00 | 0.345 | 0.133 | 0.222 | 0.189
2030-04-12 20:00 | 0.336 | 0.083 | 0.12 | 0.133
2030-04-12 21:00 | 0.341 | 0.055 | 0.072 | 0.09
2030-04-12 22:00 | 0.36 | 0.06 | 0.054 | 0.057
2030-04-12 23:00 | 0.355 | 0.088 | 0.05 | 0.037
2030-04-13 | 0.355 | 0.156 | 0.062 | 0.031
2030-04-13 01:00 | 0.401 | 0.265 | 0.09 | 0.028
2030-04-13 02:00 | 0.484 | 0.376 | 0.122 | 0.022
2030-04-13 03:00 | 0.587 | 0.471 | 0.121 | 0.011
2030-04-13 04:00 | 0.507 | 0.4 | 0.074 | 0.008
2030-04-13 05:00 | 0.45 | 0.251 | 0.039 | 0.011
2030-04-13 06:00 | 0.57 | 0.32 | 0.125 | 0.06
2030-04-13 07:00 | 0.471 | 0.488 | 0.411 | 0.225
2030-04-13 08:00 | 0.386 | 0.504 | 0.454 | 0.363
2030-04-13 09:00 | 0.3 | 0.401 | 0.388 | 0.32
2030-04-13 10:00 | 0.22 | 0.258 | 0.275 | 0.206
2030-04-13 11:00 | 0.164 | 0.147 | 0.179 | 0.118
2030-04-13 12:00 | 0.129 | 0.069 | 0.108 | 0.051
2030-04-13 13:00 | 0.105 | 0.028 | 0.062 | 0.005
2030-04-13 14:00 | 0.095 | 0.004 | 0.028 | 0
2030-04-13 15:00 | 0.178 | 0 | 0.013 | 0.097
2030-04-13 16:00 | 0.442 | 0.016 | 0.045 | 0.165
2030-04-13 17:00 | 0.704 | 0.13 | 0.225 | 0.244
2030-04-13 18:00 | 0.811 | 0.354 | 0.544 | 0.37
2030-04-13 19:00 | 0.837 | 0.63 | 0.724 | 0.63
2030-04-13 20:00 | 0.844 | 0.733 | 0.746 | 0.793
2030-04-13 21:00 | 0.838 | 0.737 | 0.715 | 0.808
2030-04-13 22:00 | 0.824 | 0.724 | 0.71 | 0.836
2030-04-13 23:00 | 0.808 | 0.702 | 0.723 | 0.849
2030-04-14 | 0.799 | 0.663 | 0.726 | 0.937
2030-04-14 01:00 | 0.79 | 0.629 | 0.706 | 0.924
2030-04-14 02:00 | 0.75 | 0.55 | 0.667 | 0.863
2030-04-14 03:00 | 0.723 | 0.529 | 0.601 | 0.816
2030-04-14 04:00 | 0.609 | 0.471 | 0.479 | 0.767
2030-04-14 05:00 | 0.51 | 0.341 | 0.355 | 0.786
2030-04-14 06:00 | 0.75 | 0.535 | 0.506 | 0.87
2030-04-14 07:00 | 0.866 | 0.707 | 0.649 | 0.883
2030-04-14 08:00 | 0.896 | 0.739 | 0.674 | 0.849
2030-04-14 09:00 | 0.927 | 0.742 | 0.657 | 0.788
2030-04-14 10:00 | 0.936 | 0.712 | 0.614 | 0.709
2030-04-14 11:00 | 0.933 | 0.654 | 0.551 | 0.594
2030-04-14 12:00 | 0.917 | 0.558 | 0.454 | 0.454
2030-04-14 13:00 | 0.872 | 0.414 | 0.365 | 0.314
2030-04-14 14:00 | 0.772 | 0.271 | 0.294 | 0.22
2030-04-14 15:00 | 0.568 | 0.153 | 0.302 | 0.159
2030-04-14 16:00 | 0.504 | 0.093 | 0.381 | 0.141
2030-04-14 17:00 | 0.491 | 0.046 | 0.303 | 0.081
2030-04-14 18:00 | 0.425 | 0.013 | 0.144 | 0.031
2030-04-14 19:00 | 0.306 | 0.01 | 0.045 | 0.034
2030-04-14 20:00 | 0.212 | 0.017 | 0.013 | 0.055
2030-04-14 21:00 | 0.161 | 0.018 | 0.009 | 0.085
2030-04-14 22:00 | 0.144 | 0.01 | 0.014 | 0.064
2030-04-14 23:00 | 0.134 | 0.003 | 0.014 | 0.017
2030-04-15 | 0.111 | 0 | 0.01 | 0.002
2030-04-15 01:00 | 0.061 | 0 | 0.015 | 0
2030-04-15 02:00 | 0.016 | 0 | 0.022 | 0
2030-04-15 03:00 | 0.001 | 0.004 | 0.017 | 0
2030-04-15 04:00 | 0 | 0.002 | 0.012 | 0
2030-04-15 05:00 | 0.006 | 0.001 | 0.008 | 0
2030-04-15 06:00 | 0.029 | 0 | 0.003 | 0
2030-04-15 07:00 | 0.047 | 0 | 0.006 | 0
2030-04-15 08:00 | 0.046 | 0.001 | 0.012 | 0.001
2030-04-15 09:00 | 0.049 | 0.035 | 0.028 | 0.028
2030-04-15 10:00 | 0.071 | 0.141 | 0.021 | 0.005
2030-04-15 11:00 | 0.095 | 0.076 | 0.054 | 0.015
2030-04-15 12:00 | 0.274 | 0.002 | 0.054 | 0.032
2030-04-15 13:00 | 0.571 | 0 | 0.102 | 0.054
2030-04-15 14:00 | 0.396 | 0 | 0.134 | 0.099
2030-04-15 15:00 | 0.115 | 0.017 | 0.06 | 0.069
2030-04-15 16:00 | 0.025 | 0.032 | 0.02 | 0.092
2030-04-15 17:00 | 0.035 | 0.023 | 0.041 | 0.085
2030-04-15 18:00 | 0.039 | 0.019 | 0.057 | 0.065
2030-04-15 19:00 | 0.051 | 0.022 | 0.049 | 0.049
2030-04-15 20:00 | 0.051 | 0.03 | 0.033 | 0.02
2030-04-15 21:00 | 0.045 | 0.027 | 0.027 | 0.003
2030-04-15 22:00 | 0.009 | 0.013 | 0.027 | 0.011
2030-04-15 23:00 | 0.002 | 0.026 | 0.042 | 0.023
2030-04-16 | 0 | 0.047 | 0.024 | 0.011
2030-04-16 01:00 | 0.011 | 0.025 | 0.007 | 0.003
2030-04-16 02:00 | 0.05 | 0.008 | 0.002 | 0
2030-04-16 03:00 | 0.067 | 0.004 | 0.001 | 0
2030-04-16 04:00 | 0.057 | 0.001 | 0 | 0
2030-04-16 05:00 | 0.133 | 0 | 0.002 | 0.001
2030-04-16 06:00 | 0.362 | 0.005 | 0.023 | 0.011
2030-04-16 07:00 | 0.616 | 0.053 | 0.103 | 0.092
2030-04-16 08:00 | 0.815 | 0.179 | 0.281 | 0.249
2030-04-16 09:00 | 0.911 | 0.312 | 0.468 | 0.342
2030-04-16 10:00 | 0.948 | 0.405 | 0.598 | 0.37
2030-04-16 11:00 | 0.961 | 0.464 | 0.667 | 0.374
2030-04-16 12:00 | 0.955 | 0.454 | 0.684 | 0.341
2030-04-16 13:00 | 0.947 | 0.382 | 0.648 | 0.243
2030-04-16 14:00 | 0.943 | 0.251 | 0.523 | 0.112
2030-04-16 15:00 | 0.918 | 0.094 | 0.34 | 0.059
2030-04-16 16:00 | 0.842 | 0.019 | 0.246 | 0.061
2030-04-16 17:00 | 0.684 | 0.002 | 0.157 | 0.033
2030-04-16 18:00 | 0.409 | 0.001 | 0.102 | 0.028
2030-04-16 19:00 | 0.204 | 0.002 | 0.08 | 0.048
2030-04-16 20:00 | 0.093 | 0.005 | 0.082 | 0.091
2030-04-16 21:00 | 0.028 | 0.02 | 0.076 | 0.142
2030-04-16 22:00 | 0.005 | 0.045 | 0.05 | 0.184
2030-04-16 23:00 | 0.002 | 0.069 | 0.027 | 0.233
2030-04-17 | 0.002 | 0.085 | 0.019 | 0.27
2030-04-17 01:00 | 0.004 | 0.104 | 0.024 | 0.308
2030-04-17 02:00 | 0.011 | 0.131 | 0.035 | 0.352
2030-04-17 03:00 | 0.035 | 0.163 | 0.055 | 0.391
2030-04-17 04:00 | 0.036 | 0.155 | 0.074 | 0.315
2030-04-17 05:00 | 0.05 | 0.236 | 0.109 | 0.319
2030-04-17 06:00 | 0.107 | 0.239 | 0.1 | 0.278
2030-04-17 07:00 | 0.168 | 0.234 | 0.088 | 0.257
2030-04-17 08:00 | 0.231 | 0.251 | 0.098 | 0.266
2030-04-17 09:00 | 0.289 | 0.29 | 0.146 | 0.32
2030-04-17 10:00 | 0.38 | 0.351 | 0.236 | 0.367
2030-04-17 11:00 | 0.514 | 0.408 | 0.336 | 0.395
2030-04-17 12:00 | 0.635 | 0.432 | 0.441 | 0.42
2030-04-17 13:00 | 0.725 | 0.41 | 0.524 | 0.42
2030-04-17 14:00 | 0.771 | 0.346 | 0.552 | 0.384
2030-04-17 15:00 | 0.747 | 0.231 | 0.514 | 0.31
2030-04-17 16:00 | 0.644 | 0.172 | 0.418 | 0.268
2030-04-17 17:00 | 0.571 | 0.148 | 0.323 | 0.294
2030-04-17 18:00 | 0.525 | 0.127 | 0.259 | 0.298
2030-04-17 19:00 | 0.488 | 0.101 | 0.202 | 0.278
2030-04-17 20:00 | 0.429 | 0.076 | 0.145 | 0.249
2030-04-17 21:00 | 0.355 | 0.064 | 0.086 | 0.225
2030-04-17 22:00 | 0.294 | 0.073 | 0.049 | 0.204
2030-04-17 23:00 | 0.208 | 0.074 | 0.032 | 0.182
2030-04-18 | 0.155 | 0.059 | 0.021 | 0.157
2030-04-18 01:00 | 0.115 | 0.049 | 0.012 | 0.133
2030-04-18 02:00 | 0.078 | 0.051 | 0.006 | 0.127
2030-04-18 03:00 | 0.055 | 0.061 | 0.005 | 0.128
2030-04-18 04:00 | 0.036 | 0.057 | 0.001 | 0.102
2030-04-18 05:00 | 0.016 | 0.068 | 0.001 | 0.087
2030-04-18 06:00 | 0.004 | 0.07 | 0.005 | 0.107
2030-04-18 07:00 | 0.012 | 0.087 | 0.019 | 0.134
2030-04-18 08:00 | 0.045 | 0.113 | 0.037 | 0.151
2030-04-18 09:00 | 0.095 | 0.144 | 0.055 | 0.178
2030-04-18 10:00 | 0.153 | 0.194 | 0.084 | 0.228
2030-04-18 11:00 | 0.214 | 0.261 | 0.133 | 0.278
2030-04-18 12:00 | 0.28 | 0.312 | 0.201 | 0.277
2030-04-18 13:00 | 0.355 | 0.317 | 0.268 | 0.249
2030-04-18 14:00 | 0.42 | 0.305 | 0.343 | 0.216
2030-04-18 15:00 | 0.495 | 0.249 | 0.397 | 0.166
2030-04-18 16:00 | 0.588 | 0.198 | 0.411 | 0.144
2030-04-18 17:00 | 0.604 | 0.132 | 0.325 | 0.111
2030-04-18 18:00 | 0.558 | 0.089 | 0.19 | 0.097
2030-04-18 19:00 | 0.474 | 0.074 | 0.103 | 0.099
2030-04-18 20:00 | 0.391 | 0.05 | 0.047 | 0.082
2030-04-18 21:00 | 0.328 | 0.032 | 0.011 | 0.072
2030-04-18 22:00 | 0.242 | 0.034 | 0.001 | 0.088
2030-04-18 23:00 | 0.16 | 0.051 | 0 | 0.114
2030-04-19 | 0.098 | 0.071 | 0 | 0.137
2030-04-19 01:00 | 0.061 | 0.094 | 0.001 | 0.159
2030-04-19 02:00 | 0.053 | 0.117 | 0.005 | 0.179
2030-04-19 03:00 | 0.061 | 0.143 | 0.016 | 0.231
2030-04-19 04:00 | 0.067 | 0.138 | 0.022 | 0.251
2030-04-19 05:00 | 0.227 | 0.255 | 0.065 | 0.311
2030-04-19 06:00 | 0.376 | 0.352 | 0.14 | 0.355
2030-04-19 07:00 | 0.479 | 0.413 | 0.192 | 0.4
2030-04-19 08:00 | 0.555 | 0.486 | 0.256 | 0.467
2030-04-19 09:00 | 0.655 | 0.569 | 0.359 | 0.55
2030-04-19 10:00 | 0.754 | 0.648 | 0.476 | 0.614
2030-04-19 11:00 | 0.823 | 0.705 | 0.59 | 0.667
2030-04-19 12:00 | 0.87 | 0.725 | 0.676 | 0.687
2030-04-19 13:00 | 0.899 | 0.71 | 0.714 | 0.669
2030-04-19 14:00 | 0.91 | 0.652 | 0.718 | 0.63
2030-04-19 15:00 | 0.886 | 0.513 | 0.668 | 0.565
2030-04-19 16:00 | 0.766 | 0.41 | 0.528 | 0.48
2030-04-19 17:00 | 0.615 | 0.347 | 0.315 | 0.422
2030-04-19 18:00 | 0.518 | 0.312 | 0.176 | 0.399
2030-04-19 19:00 | 0.439 | 0.3 | 0.102 | 0.4
2030-04-19 20:00 | 0.363 | 0.284 | 0.07 | 0.413
2030-04-19 21:00 | 0.309 | 0.236 | 0.048 | 0.386
2030-04-19 22:00 | 0.261 | 0.187 | 0.026 | 0.316
2030-04-19 23:00 | 0.206 | 0.142 | 0.014 | 0.255
2030-04-20 | 0.149 | 0.109 | 0.006 | 0.214
2030-04-20 01:00 | 0.097 | 0.096 | 0.003 | 0.183
2030-04-20 02:00 | 0.046 | 0.099 | 0.002 | 0.162
2030-04-20 03:00 | 0.012 | 0.115 | 0.007 | 0.192
2030-04-20 04:00 | 0.004 | 0.112 | 0.013 | 0.219
2030-04-20 05:00 | 0.01 | 0.171 | 0.036 | 0.272
2030-04-20 06:00 | 0.038 | 0.205 | 0.074 | 0.322
2030-04-20 07:00 | 0.088 | 0.249 | 0.113 | 0.374
2030-04-20 08:00 | 0.149 | 0.308 | 0.157 | 0.425
2030-04-20 09:00 | 0.211 | 0.374 | 0.213 | 0.461
2030-04-20 10:00 | 0.284 | 0.44 | 0.279 | 0.478
2030-04-20 11:00 | 0.379 | 0.494 | 0.362 | 0.494
2030-04-20 12:00 | 0.483 | 0.524 | 0.437 | 0.513
2030-04-20 13:00 | 0.56 | 0.526 | 0.501 | 0.532
2030-04-20 14:00 | 0.623 | 0.491 | 0.53 | 0.516
2030-04-20 15:00 | 0.63 | 0.37 | 0.491 | 0.457
2030-04-20 16:00 | 0.61 | 0.295 | 0.442 | 0.425
2030-04-20 17:00 | 0.581 | 0.254 | 0.361 | 0.426
2030-04-20 18:00 | 0.501 | 0.256 | 0.25 | 0.449
2030-04-20 19:00 | 0.425 | 0.278 | 0.158 | 0.473
2030-04-20 20:00 | 0.372 | 0.308 | 0.118 | 0.51
2030-04-20 21:00 | 0.348 | 0.367 | 0.145 | 0.56
2030-04-20 22:00 | 0.362 | 0.41 | 0.207 | 0.583
2030-04-20 23:00 | 0.403 | 0.443 | 0.282 | 0.647
2030-04-21 | 0.473 | 0.457 | 0.32 | 0.672
2030-04-21 01:00 | 0.554 | 0.472 | 0.338 | 0.697
2030-04-21 02:00 | 0.566 | 0.495 | 0.376 | 0.727
2030-04-21 03:00 | 0.591 | 0.543 | 0.43 | 0.793
2030-04-21 04:00 | 0.679 | 0.547 | 0.547 | 0.839
2030-04-21 05:00 | 0.748 | 0.682 | 0.745 | 0.878
2030-04-21 06:00 | 0.819 | 0.852 | 0.808 | 0.901
2030-04-21 07:00 | 0.898 | 0.924 | 0.852 | 0.926
2030-04-21 08:00 | 0.952 | 0.945 | 0.897 | 0.933
2030-04-21 09:00 | 0.977 | 0.938 | 0.927 | 0.93
2030-04-21 10:00 | 0.988 | 0.93 | 0.938 | 0.927
2030-04-21 11:00 | 0.991 | 0.923 | 0.935 | 0.922
2030-04-21 12:00 | 0.991 | 0.917 | 0.923 | 0.914
2030-04-21 13:00 | 0.991 | 0.895 | 0.899 | 0.895
2030-04-21 14:00 | 0.989 | 0.825 | 0.852 | 0.855
2030-04-21 15:00 | 0.972 | 0.642 | 0.731 | 0.761
2030-04-21 16:00 | 0.897 | 0.484 | 0.533 | 0.64
2030-04-21 17:00 | 0.752 | 0.399 | 0.379 | 0.546
2030-04-21 18:00 | 0.561 | 0.347 | 0.271 | 0.46
2030-04-21 19:00 | 0.449 | 0.343 | 0.206 | 0.431
2030-04-21 20:00 | 0.401 | 0.36 | 0.179 | 0.435
2030-04-21 21:00 | 0.376 | 0.35 | 0.146 | 0.4
2030-04-21 22:00 | 0.363 | 0.317 | 0.118 | 0.365
2030-04-21 23:00 | 0.348 | 0.289 | 0.112 | 0.37
2030-04-22 | 0.335 | 0.255 | 0.114 | 0.358
2030-04-22 01:00 | 0.323 | 0.223 | 0.094 | 0.305
2030-04-22 02:00 | 0.256 | 0.2 | 0.074 | 0.251
2030-04-22 03:00 | 0.192 | 0.199 | 0.07 | 0.241
2030-04-22 04:00 | 0.221 | 0.177 | 0.059 | 0.242
2030-04-22 05:00 | 0.275 | 0.284 | 0.112 | 0.272
2030-04-22 06:00 | 0.287 | 0.364 | 0.151 | 0.311
2030-04-22 07:00 | 0.337 | 0.41 | 0.197 | 0.361
2030-04-22 08:00 | 0.442 | 0.466 | 0.261 | 0.409
2030-04-22 09:00 | 0.559 | 0.487 | 0.327 | 0.42
2030-04-22 10:00 | 0.661 | 0.471 | 0.374 | 0.395
2030-04-22 11:00 | 0.728 | 0.456 | 0.414 | 0.371
2030-04-22 12:00 | 0.77 | 0.441 | 0.435 | 0.341
2030-04-22 13:00 | 0.774 | 0.404 | 0.437 | 0.303
2030-04-22 14:00 | 0.744 | 0.347 | 0.42 | 0.254
2030-04-22 15:00 | 0.647 | 0.242 | 0.364 | 0.199
2030-04-22 16:00 | 0.56 | 0.172 | 0.315 | 0.179
2030-04-22 17:00 | 0.478 | 0.114 | 0.249 | 0.143
2030-04-22 18:00 | 0.382 | 0.073 | 0.167 | 0.111
2030-04-22 19:00 | 0.311 | 0.046 | 0.098 | 0.083
2030-04-22 20:00 | 0.253 | 0.021 | 0.043 | 0.041
2030-04-22 21:00 | 0.227 | 0.005 | 0.009 | 0.014
2030-04-22 22:00 | 0.193 | 0.001 | 0.001 | 0.003
2030-04-22 23:00 | 0.145 | 0 | 0 | 0
2030-04-23 | 0.079 | 0 | 0 | 0
2030-04-23 01:00 | 0.034 | 0 | 0 | 0
2030-04-23 02:00 | 0.028 | 0 | 0.001 | 0
2030-04-23 03:00 | 0.026 | 0 | 0.005 | 0
2030-04-23 04:00 | 0.007 | 0 | 0.006 | 0
2030-04-23 05:00 | 0.005 | 0 | 0.015 | 0
2030-04-23 06:00 | 0.003 | 0 | 0.03 | 0
2030-04-23 07:00 | 0.001 | 0.001 | 0.034 | 0.002
2030-04-23 08:00 | 0 | 0.007 | 0.038 | 0.023
2030-04-23 09:00 | 0.001 | 0.02 | 0.053 | 0.077
2030-04-23 10:00 | 0.007 | 0.037 | 0.074 | 0.156
2030-04-23 11:00 | 0.017 | 0.067 | 0.097 | 0.238
2030-04-23 12:00 | 0.03 | 0.102 | 0.123 | 0.317
2030-04-23 13:00 | 0.048 | 0.133 | 0.152 | 0.364
2030-04-23 14:00 | 0.077 | 0.157 | 0.177 | 0.367
2030-04-23 15:00 | 0.164 | 0.193 | 0.18 | 0.358
2030-04-23 16:00 | 0.297 | 0.261 | 0.241 | 0.381
2030-04-23 17:00 | 0.342 | 0.273 | 0.328 | 0.405
2030-04-23 18:00 | 0.314 | 0.225 | 0.386 | 0.395
2030-04-23 19:00 | 0.251 | 0.151 | 0.372 | 0.376
2030-04-23 20:00 | 0.192 | 0.109 | 0.337 | 0.355
2030-04-23 21:00 | 0.161 | 0.11 | 0.334 | 0.362
2030-04-23 22:00 | 0.157 | 0.118 | 0.341 | 0.379
2030-04-23 23:00 | 0.172 | 0.125 | 0.337 | 0.388
2030-04-24 | 0.201 | 0.152 | 0.31 | 0.349
2030-04-24 01:00 | 0.203 | 0.19 | 0.265 | 0.262
2030-04-24 02:00 | 0.183 | 0.214 | 0.245 | 0.184
2030-04-24 03:00 | 0.201 | 0.225 | 0.227 | 0.133
2030-04-24 04:00 | 0.13 | 0.133 | 0.147 | 0.07
2030-04-24 05:00 | 0.231 | 0.175 | 0.095 | 0.049
2030-04-24 06:00 | 0.432 | 0.238 | 0.123 | 0.088
2030-04-24 07:00 | 0.41 | 0.165 | 0.113 | 0.106
2030-04-24 08:00 | 0.344 | 0.114 | 0.111 | 0.094
2030-04-24 09:00 | 0.289 | 0.068 | 0.086 | 0.076
2030-04-24 10:00 | 0.221 | 0.031 | 0.082 | 0.117
2030-04-24 11:00 | 0.157 | 0.015 | 0.089 | 0.216
2030-04-24 12:00 | 0.135 | 0.018 | 0.107 | 0.347
2030-04-24 13:00 | 0.127 | 0.048 | 0.149 | 0.503
2030-04-24 14:00 | 0.136 | 0.111 | 0.223 | 0.63
2030-04-24 15:00 | 0.185 | 0.204 | 0.367 | 0.633
2030-04-24 16:00 | 0.259 | 0.298 | 0.525 | 0.578
2030-04-24 17:00 | 0.311 | 0.316 | 0.584 | 0.487
2030-04-24 18:00 | 0.317 | 0.285 | 0.587 | 0.387
2030-04-24 19:00 | 0.272 | 0.252 | 0.55 | 0.332
2030-04-24 20:00 | 0.193 | 0.207 | 0.519 | 0.342
2030-04-24 21:00 | 0.123 | 0.178 | 0.495 | 0.361
2030-04-24 22:00 | 0.077 | 0.17 | 0.475 | 0.367
2030-04-24 23:00 | 0.055 | 0.204 | 0.448 | 0.322
2030-04-25 | 0.047 | 0.272 | 0.399 | 0.27
2030-04-25 01:00 | 0.049 | 0.355 | 0.328 | 0.22
2030-04-25 02:00 | 0.054 | 0.425 | 0.261 | 0.172
2030-04-25 03:00 | 0.051 | 0.422 | 0.19 | 0.112
2030-04-25 04:00 | 0.026 | 0.256 | 0.117 | 0.055
2030-04-25 05:00 | 0.032 | 0.095 | 0.046 | 0.006
2030-04-25 06:00 | 0.058 | 0.075 | 0.025 | 0
2030-04-25 07:00 | 0.039 | 0.044 | 0.041 | 0.013
2030-04-25 08:00 | 0.023 | 0.04 | 0.092 | 0.107
2030-04-25 09:00 | 0.012 | 0.067 | 0.134 | 0.237
2030-04-25 10:00 | 0.009 | 0.109 | 0.175 | 0.379
2030-04-25 11:00 | 0.017 | 0.149 | 0.22 | 0.481
2030-04-25 12:00 | 0.029 | 0.201 | 0.265 | 0.557
2030-04-25 13:00 | 0.041 | 0.256 | 0.297 | 0.599
2030-04-25 14:00 | 0.054 | 0.251 | 0.311 | 0.523
2030-04-25 15:00 | 0.104 | 0.278 | 0.388 | 0.406
2030-04-25 16:00 | 0.176 | 0.311 | 0.51 | 0.375
2030-04-25 17:00 | 0.203 | 0.28 | 0.578 | 0.332
2030-04-25 18:00 | 0.186 | 0.233 | 0.574 | 0.283
2030-04-25 19:00 | 0.139 | 0.192 | 0.506 | 0.238
2030-04-25 20:00 | 0.086 | 0.158 | 0.42 | 0.197
2030-04-25 21:00 | 0.053 | 0.162 | 0.367 | 0.191
2030-04-25 22:00 | 0.061 | 0.192 | 0.361 | 0.201
2030-04-25 23:00 | 0.118 | 0.23 | 0.363 | 0.213
2030-04-26 | 0.204 | 0.271 | 0.35 | 0.22
2030-04-26 01:00 | 0.278 | 0.3 | 0.328 | 0.197
2030-04-26 02:00 | 0.315 | 0.33 | 0.328 | 0.158
2030-04-26 03:00 | 0.337 | 0.352 | 0.316 | 0.112
2030-04-26 04:00 | 0.21 | 0.209 | 0.211 | 0.051
2030-04-26 05:00 | 0.213 | 0.101 | 0.116 | 0.01
2030-04-26 06:00 | 0.407 | 0.227 | 0.278 | 0.068
2030-04-26 07:00 | 0.337 | 0.172 | 0.264 | 0.152
2030-04-26 08:00 | 0.264 | 0.084 | 0.209 | 0.108
2030-04-26 09:00 | 0.189 | 0.03 | 0.186 | 0.077
2030-04-26 10:00 | 0.135 | 0.014 | 0.174 | 0.076
2030-04-26 11:00 | 0.108 | 0.012 | 0.171 | 0.109
2030-04-26 12:00 | 0.093 | 0.021 | 0.193 | 0.199
2030-04-26 13:00 | 0.099 | 0.058 | 0.249 | 0.357
2030-04-26 14:00 | 0.133 | 0.14 | 0.347 | 0.506
2030-04-26 15:00 | 0.275 | 0.255 | 0.486 | 0.468
2030-04-26 16:00 | 0.508 | 0.323 | 0.621 | 0.348
2030-04-26 17:00 | 0.61 | 0.317 | 0.638 | 0.22
2030-04-26 18:00 | 0.638 | 0.295 | 0.567 | 0.141
2030-04-26 19:00 | 0.635 | 0.248 | 0.479 | 0.091
2030-04-26 20:00 | 0.628 | 0.219 | 0.429 | 0.055
2030-04-26 21:00 | 0.617 | 0.225 | 0.41 | 0.058
2030-04-26 22:00 | 0.59 | 0.26 | 0.39 | 0.07
2030-04-26 23:00 | 0.544 | 0.295 | 0.361 | 0.07
2030-04-27 | 0.479 | 0.319 | 0.325 | 0.049
2030-04-27 01:00 | 0.397 | 0.341 | 0.272 | 0.018
2030-04-27 02:00 | 0.32 | 0.365 | 0.205 | 0.001
2030-04-27 03:00 | 0.255 | 0.368 | 0.133 | 0
2030-04-27 04:00 | 0.121 | 0.2 | 0.042 | 0
2030-04-27 05:00 | 0.178 | 0.064 | 0.008 | 0
2030-04-27 06:00 | 0.301 | 0.07 | 0.003 | 0
2030-04-27 07:00 | 0.241 | 0.004 | 0.012 | 0.011
2030-04-27 08:00 | 0.153 | 0 | 0.043 | 0.061
2030-04-27 09:00 | 0.072 | 0 | 0.086 | 0.15
2030-04-27 10:00 | 0.023 | 0.002 | 0.149 | 0.277
2030-04-27 11:00 | 0.002 | 0.038 | 0.235 | 0.382
2030-04-27 12:00 | 0.001 | 0.113 | 0.343 | 0.422
2030-04-27 13:00 | 0.014 | 0.225 | 0.484 | 0.421
2030-04-27 14:00 | 0.054 | 0.316 | 0.634 | 0.39
2030-04-27 15:00 | 0.212 | 0.286 | 0.714 | 0.259
2030-04-27 16:00 | 0.414 | 0.246 | 0.649 | 0.191
2030-04-27 17:00 | 0.441 | 0.171 | 0.485 | 0.152
2030-04-27 18:00 | 0.379 | 0.097 | 0.315 | 0.097
2030-04-27 19:00 | 0.328 | 0.045 | 0.184 | 0.053
2030-04-27 20:00 | 0.248 | 0.022 | 0.1 | 0.024
2030-04-27 21:00 | 0.167 | 0.022 | 0.053 | 0.006
2030-04-27 22:00 | 0.125 | 0.032 | 0.026 | 0.001
2030-04-27 23:00 | 0.115 | 0.046 | 0.013 | 0
2030-04-28 | 0.111 | 0.053 | 0.009 | 0
2030-04-28 01:00 | 0.106 | 0.049 | 0.006 | 0.002
2030-04-28 02:00 | 0.089 | 0.035 | 0.005 | 0.009
2030-04-28 03:00 | 0.061 | 0.021 | 0.003 | 0.017
2030-04-28 04:00 | 0.025 | 0.003 | 0 | 0.012
2030-04-28 05:00 | 0.007 | 0 | 0 | 0.004
2030-04-28 06:00 | 0.003 | 0 | 0.003 | 0.003
2030-04-28 07:00 | 0.001 | 0.001 | 0.001 | 0.001
2030-04-28 08:00 | 0 | 0.001 | 0 | 0.001
2030-04-28 09:00 | 0.001 | 0.005 | 0 | 0.003
2030-04-28 10:00 | 0.006 | 0.019 | 0.001 | 0.009
2030-04-28 11:00 | 0.02 | 0.044 | 0.004 | 0.03
2030-04-28 12:00 | 0.044 | 0.078 | 0.014 | 0.068
2030-04-28 13:00 | 0.06 | 0.113 | 0.033 | 0.096
2030-04-28 14:00 | 0.088 | 0.133 | 0.059 | 0.094
2030-04-28 15:00 | 0.273 | 0.141 | 0.125 | 0.084
2030-04-28 16:00 | 0.62 | 0.106 | 0.217 | 0.063
2030-04-28 17:00 | 0.703 | 0.043 | 0.199 | 0.025
2030-04-28 18:00 | 0.624 | 0.012 | 0.118 | 0.014
2030-04-28 19:00 | 0.464 | 0.006 | 0.05 | 0.013
2030-04-28 20:00 | 0.3 | 0.011 | 0.015 | 0.021
2030-04-28 21:00 | 0.203 | 0.017 | 0.004 | 0.037
2030-04-28 22:00 | 0.155 | 0.019 | 0.002 | 0.077
2030-04-28 23:00 | 0.141 | 0.025 | 0.005 | 0.15
2030-04-29 | 0.137 | 0.042 | 0.016 | 0.228
2030-04-29 01:00 | 0.118 | 0.073 | 0.039 | 0.3
2030-04-29 02:00 | 0.087 | 0.106 | 0.074 | 0.37
2030-04-29 03:00 | 0.048 | 0.126 | 0.102 | 0.368
2030-04-29 04:00 | 0.009 | 0.102 | 0.105 | 0.314
2030-04-29 05:00 | 0.001 | 0.03 | 0.042 | 0.127
2030-04-29 06:00 | 0.008 | 0.001 | 0.017 | 0.029
2030-04-29 07:00 | 0.004 | 0 | 0.068 | 0.003
2030-04-29 08:00 | 0.008 | 0 | 0.099 | 0.003
2030-04-29 09:00 | 0.02 | 0.001 | 0.087 | 0.013
2030-04-29 10:00 | 0.031 | 0.002 | 0.074 | 0.036
2030-04-29 11:00 | 0.037 | 0.004 | 0.113 | 0.087
2030-04-29 12:00 | 0.066 | 0.013 | 0.229 | 0.144
2030-04-29 13:00 | 0.135 | 0.038 | 0.367 | 0.164
2030-04-29 14:00 | 0.218 | 0.092 | 0.506 | 0.126
2030-04-29 15:00 | 0.354 | 0.155 | 0.56 | 0.06
2030-04-29 16:00 | 0.503 | 0.114 | 0.459 | 0.029
2030-04-29 17:00 | 0.513 | 0.036 | 0.213 | 0.006
2030-04-29 18:00 | 0.436 | 0.003 | 0.054 | 0
2030-04-29 19:00 | 0.337 | 0 | 0.004 | 0
2030-04-29 20:00 | 0.236 | 0 | 0 | 0.012
2030-04-29 21:00 | 0.181 | 0.002 | 0 | 0.104
2030-04-29 22:00 | 0.187 | 0.012 | 0.006 | 0.167
2030-04-29 23:00 | 0.242 | 0.018 | 0.025 | 0.094
2030-04-30 | 0.346 | 0.003 | 0.02 | 0.035
2030-04-30 01:00 | 0.444 | 0.005 | 0.007 | 0.032
2030-04-30 02:00 | 0.463 | 0.02 | 0.003 | 0.045
2030-04-30 03:00 | 0.379 | 0.041 | 0.002 | 0.067
2030-04-30 04:00 | 0.157 | 0.041 | 0.001 | 0.046
2030-04-30 05:00 | 0.046 | 0.006 | 0 | 0.007
2030-04-30 06:00 | 0.002 | 0.002 | 0 | 0.001
2030-04-30 07:00 | 0 | 0.006 | 0 | 0.002
2030-04-30 08:00 | 0.001 | 0.019 | 0.003 | 0.035
2030-04-30 09:00 | 0.033 | 0.051 | 0.04 | 0.086
2030-04-30 10:00 | 0.116 | 0.088 | 0.108 | 0.085
2030-04-30 11:00 | 0.256 | 0.125 | 0.184 | 0.092
2030-04-30 12:00 | 0.459 | 0.177 | 0.235 | 0.109
2030-04-30 13:00 | 0.644 | 0.181 | 0.26 | 0.101
2030-04-30 14:00 | 0.733 | 0.12 | 0.284 | 0.068
2030-04-30 15:00 | 0.686 | 0.071 | 0.327 | 0.046
2030-04-30 16:00 | 0.596 | 0.045 | 0.349 | 0.036
2030-04-30 17:00 | 0.566 | 0.017 | 0.268 | 0.017
2030-04-30 18:00 | 0.538 | 0.003 | 0.179 | 0.013
2030-04-30 19:00 | 0.469 | 0.001 | 0.128 | 0.021
2030-04-30 20:00 | 0.37 | 0.001 | 0.104 | 0.027
2030-04-30 21:00 | 0.298 | 0.002 | 0.083 | 0.026
2030-04-30 22:00 | 0.25 | 0.003 | 0.072 | 0.031
2030-04-30 23:00 | 0.217 | 0.009 | 0.075 | 0.049
2030-05-01 | 0.195 | 0.025 | 0.083 | 0.064
2030-05-01 01:00 | 0.167 | 0.041 | 0.09 | 0.097
2030-05-01 02:00 | 0.125 | 0.067 | 0.095 | 0.135
2030-05-01 03:00 | 0.069 | 0.119 | 0.111 | 0.169
2030-05-01 04:00 | 0.014 | 0.144 | 0.099 | 0.124
2030-05-01 05:00 | 0.005 | 0.062 | 0.035 | 0.024
2030-05-01 06:00 | 0.002 | 0.007 | 0.043 | 0.077
2030-05-01 07:00 | 0 | 0.009 | 0.038 | 0.171
2030-05-01 08:00 | 0 | 0.049 | 0.002 | 0.133
2030-05-01 09:00 | 0.004 | 0.054 | 0 | 0.002
2030-05-01 10:00 | 0.025 | 0.01 | 0.032 | 0
2030-05-01 11:00 | 0.085 | 0 | 0.12 | 0
2030-05-01 12:00 | 0.206 | 0 | 0.156 | 0.033
2030-05-01 13:00 | 0.343 | 0.001 | 0.113 | 0.11
2030-05-01 14:00 | 0.343 | 0.02 | 0.127 | 0.249
2030-05-01 15:00 | 0.298 | 0.061 | 0.181 | 0.298
2030-05-01 16:00 | 0.323 | 0.1 | 0.126 | 0.231
2030-05-01 17:00 | 0.237 | 0.098 | 0.041 | 0.194
2030-05-01 18:00 | 0.127 | 0.079 | 0.006 | 0.118
2030-05-01 19:00 | 0.036 | 0.052 | 0 | 0.045
2030-05-01 20:00 | 0.005 | 0.012 | 0 | 0.021
2030-05-01 21:00 | 0.02 | 0.002 | 0.004 | 0.007
2030-05-01 22:00 | 0.105 | 0.003 | 0.019 | 0
2030-05-01 23:00 | 0.208 | 0.024 | 0.07 | 0.022
2030-05-02 | 0.296 | 0.083 | 0.093 | 0.003
2030-05-02 01:00 | 0.368 | 0.031 | 0.03 | 0.06
2030-05-02 02:00 | 0.419 | 0.072 | 0.054 | 0.394
2030-05-02 03:00 | 0.39 | 0.253 | 0.118 | 0.422
2030-05-02 04:00 | 0.259 | 0.195 | 0.005 | 0.017
2030-05-02 05:00 | 0.098 | 0.015 | 0 | 0.014
2030-05-02 06:00 | 0.054 | 0.021 | 0.062 | 0.503
2030-05-02 07:00 | 0.126 | 0.28 | 0.812 | 0.636
2030-05-02 08:00 | 0.353 | 0.608 | 0.889 | 0.019
2030-05-02 09:00 | 0.623 | 0.324 | 0.437 | 0.075
2030-05-02 10:00 | 0.716 | 0.111 | 0.069 | 0.145
2030-05-02 11:00 | 0.61 | 0.031 | 0.031 | 0.01
2030-05-02 12:00 | 0.271 | 0.036 | 0.001 | 0.237
2030-05-02 13:00 | 0.071 | 0.302 | 0.021 | 0.641
2030-05-02 14:00 | 0.069 | 0.701 | 0.343 | 0.787
2030-05-02 15:00 | 0.191 | 0.484 | 0.65 | 0.34
2030-05-02 16:00 | 0.368 | 0.164 | 0.569 | 0.242
2030-05-02 17:00 | 0.337 | 0.196 | 0.607 | 0.459
2030-05-02 18:00 | 0.249 | 0.17 | 0.541 | 0.062
2030-05-02 19:00 | 0.245 | 0.036 | 0.14 | 0.007
2030-05-02 20:00 | 0.311 | 0.05 | 0.144 | 0.011
2030-05-02 21:00 | 0.294 | 0.132 | 0.147 | 0.074
2030-05-02 22:00 | 0.256 | 0.155 | 0.002 | 0.134
2030-05-02 23:00 | 0.182 | 0.093 | 0.009 | 0.114
2030-05-03 | 0.06 | 0.03 | 0.022 | 0.074
2030-05-03 01:00 | 0.077 | 0.003 | 0.014 | 0.071
2030-05-03 02:00 | 0.202 | 0 | 0.037 | 0.144
2030-05-03 03:00 | 0.265 | 0.01 | 0.069 | 0.22
2030-05-03 04:00 | 0.336 | 0.019 | 0.092 | 0.18
2030-05-03 05:00 | 0.416 | 0.028 | 0.17 | 0.225
2030-05-03 06:00 | 0.481 | 0.032 | 0.132 | 0.269
2030-05-03 07:00 | 0.407 | 0.064 | 0.108 | 0.368
2030-05-03 08:00 | 0.382 | 0.187 | 0.194 | 0.498
2030-05-03 09:00 | 0.545 | 0.354 | 0.377 | 0.557
2030-05-03 10:00 | 0.715 | 0.491 | 0.578 | 0.559
2030-05-03 11:00 | 0.845 | 0.586 | 0.704 | 0.575
2030-05-03 12:00 | 0.914 | 0.63 | 0.757 | 0.603
2030-05-03 13:00 | 0.941 | 0.601 | 0.76 | 0.589
2030-05-03 14:00 | 0.954 | 0.525 | 0.722 | 0.509
2030-05-03 15:00 | 0.953 | 0.405 | 0.642 | 0.404
2030-05-03 16:00 | 0.937 | 0.289 | 0.495 | 0.298
2030-05-03 17:00 | 0.898 | 0.206 | 0.334 | 0.233
2030-05-03 18:00 | 0.828 | 0.155 | 0.209 | 0.175
2030-05-03 19:00 | 0.701 | 0.128 | 0.138 | 0.144
2030-05-03 20:00 | 0.557 | 0.112 | 0.099 | 0.136
2030-05-03 21:00 | 0.447 | 0.092 | 0.06 | 0.114
2030-05-03 22:00 | 0.337 | 0.073 | 0.04 | 0.088
2030-05-03 23:00 | 0.276 | 0.059 | 0.028 | 0.062
2030-05-04 | 0.242 | 0.039 | 0.022 | 0.04
2030-05-04 01:00 | 0.206 | 0.015 | 0.026 | 0.022
2030-05-04 02:00 | 0.155 | 0.003 | 0.036 | 0.005
2030-05-04 03:00 | 0.067 | 0 | 0.056 | 0.001
2030-05-04 04:00 | 0.019 | 0 | 0.049 | 0.003
2030-05-04 05:00 | 0.007 | 0 | 0.051 | 0.003
2030-05-04 06:00 | 0.007 | 0 | 0.046 | 0.001
2030-05-04 07:00 | 0.008 | 0 | 0.033 | 0
2030-05-04 08:00 | 0.002 | 0 | 0.036 | 0.002
2030-05-04 09:00 | 0 | 0.007 | 0.053 | 0.027
2030-05-04 10:00 | 0 | 0.011 | 0.049 | 0.045
2030-05-04 11:00 | 0 | 0.009 | 0.028 | 0.056
2030-05-04 12:00 | 0 | 0.016 | 0.015 | 0.094
2030-05-04 13:00 | 0 | 0.036 | 0.017 | 0.178
2030-05-04 14:00 | 0 | 0.075 | 0.039 | 0.292
2030-05-04 15:00 | 0 | 0.185 | 0.145 | 0.44
2030-05-04 16:00 | 0.001 | 0.264 | 0.388 | 0.431
2030-05-04 17:00 | 0.042 | 0.231 | 0.501 | 0.313
2030-05-04 18:00 | 0.148 | 0.178 | 0.44 | 0.239
2030-05-04 19:00 | 0.213 | 0.113 | 0.301 | 0.223
2030-05-04 20:00 | 0.191 | 0.076 | 0.198 | 0.2
2030-05-04 21:00 | 0.142 | 0.056 | 0.157 | 0.156
2030-05-04 22:00 | 0.105 | 0.052 | 0.157 | 0.133
2030-05-04 23:00 | 0.079 | 0.087 | 0.181 | 0.122
2030-05-05 | 0.076 | 0.128 | 0.193 | 0.074
2030-05-05 01:00 | 0.091 | 0.177 | 0.186 | 0.055
2030-05-05 02:00 | 0.105 | 0.256 | 0.192 | 0.046
2030-05-05 03:00 | 0.122 | 0.274 | 0.18 | 0.025
2030-05-05 04:00 | 0.074 | 0.152 | 0.107 | 0.003
2030-05-05 05:00 | 0.121 | 0.105 | 0.045 | 0.001
2030-05-05 06:00 | 0.386 | 0.135 | 0.029 | 0.006
2030-05-05 07:00 | 0.468 | 0.112 | 0.012 | 0.006
2030-05-05 08:00 | 0.422 | 0.088 | 0.004 | 0.003
2030-05-05 09:00 | 0.323 | 0.102 | 0.005 | 0.005
2030-05-05 10:00 | 0.259 | 0.12 | 0.008 | 0.01
2030-05-05 11:00 | 0.217 | 0.105 | 0.004 | 0.006
2030-05-05 12:00 | 0.146 | 0.033 | 0 | 0
2030-05-05 13:00 | 0.071 | 0.003 | 0 | 0.014
2030-05-05 14:00 | 0.021 | 0.032 | 0.007 | 0.259
2030-05-05 15:00 | 0.029 | 0.131 | 0.148 | 0.476
2030-05-05 16:00 | 0.136 | 0.16 | 0.251 | 0.413
2030-05-05 17:00 | 0.374 | 0.128 | 0.25 | 0.186
2030-05-05 18:00 | 0.547 | 0.035 | 0.207 | 0.068
2030-05-05 19:00 | 0.449 | 0.052 | 0.026 | 0.002
2030-05-05 20:00 | 0.441 | 0.105 | 0 | 0
2030-05-05 21:00 | 0.405 | 0.142 | 0.014 | 0.123
2030-05-05 22:00 | 0.2 | 0.22 | 0.032 | 0.24
2030-05-05 23:00 | 0.03 | 0.38 | 0.022 | 0.278
2030-05-06 | 0.008 | 0.481 | 0.155 | 0.311
2030-05-06 01:00 | 0.005 | 0.544 | 0.104 | 0.467
2030-05-06 02:00 | 0.015 | 0.604 | 0.054 | 0.599
2030-05-06 03:00 | 0.041 | 0.661 | 0.067 | 0.613
2030-05-06 04:00 | 0.042 | 0.552 | 0.116 | 0.521
2030-05-06 05:00 | 0.028 | 0.282 | 0.076 | 0.356
2030-05-06 06:00 | 0 | 0.181 | 0.013 | 0.209
2030-05-06 07:00 | 0 | 0.141 | 0.009 | 0.051
2030-05-06 08:00 | 0 | 0.121 | 0.013 | 0.04
2030-05-06 09:00 | 0 | 0.112 | 0.037 | 0.123
2030-05-06 10:00 | 0 | 0.176 | 0.089 | 0.282
2030-05-06 11:00 | 0.001 | 0.337 | 0.225 | 0.606
2030-05-06 12:00 | 0.022 | 0.561 | 0.585 | 0.658
2030-05-06 13:00 | 0.15 | 0.366 | 0.883 | 0.368
2030-05-06 14:00 | 0.42 | 0.128 | 0.775 | 0.186
2030-05-06 15:00 | 0.681 | 0.083 | 0.357 | 0.228
2030-05-06 16:00 | 0.773 | 0.071 | 0.289 | 0.343
2030-05-06 17:00 | 0.765 | 0.18 | 0.398 | 0.341
2030-05-06 18:00 | 0.714 | 0.176 | 0.362 | 0.256
2030-05-06 19:00 | 0.574 | 0.101 | 0.104 | 0.064
2030-05-06 20:00 | 0.364 | 0.028 | 0.012 | 0.126
2030-05-06 21:00 | 0.17 | 0.046 | 0.057 | 0.252
2030-05-06 22:00 | 0.172 | 0.16 | 0.16 | 0.344
2030-05-06 23:00 | 0.312 | 0.177 | 0.138 | 0.325
2030-05-07 | 0.392 | 0.14 | 0.058 | 0.224
2030-05-07 01:00 | 0.414 | 0.062 | 0.001 | 0.141
2030-05-07 02:00 | 0.278 | 0.04 | 0.011 | 0.173
2030-05-07 03:00 | 0.105 | 0.062 | 0.031 | 0.184
2030-05-07 04:00 | 0.076 | 0.089 | 0.028 | 0.19
2030-05-07 05:00 | 0.089 | 0.102 | 0.051 | 0.204
2030-05-07 06:00 | 0.074 | 0.122 | 0.084 | 0.219
2030-05-07 07:00 | 0.227 | 0.162 | 0.125 | 0.235
2030-05-07 08:00 | 0.522 | 0.204 | 0.167 | 0.225
2030-05-07 09:00 | 0.71 | 0.252 | 0.205 | 0.233
2030-05-07 10:00 | 0.773 | 0.302 | 0.264 | 0.249
2030-05-07 11:00 | 0.777 | 0.36 | 0.364 | 0.289
2030-05-07 12:00 | 0.8 | 0.418 | 0.41 | 0.317
2030-05-07 13:00 | 0.887 | 0.456 | 0.388 | 0.341
2030-05-07 14:00 | 0.748 | 0.459 | 0.429 | 0.37
2030-05-07 15:00 | 0.384 | 0.42 | 0.504 | 0.368
2030-05-07 16:00 | 0.318 | 0.324 | 0.517 | 0.302
2030-05-07 17:00 | 0.413 | 0.232 | 0.395 | 0.225
2030-05-07 18:00 | 0.51 | 0.164 | 0.231 | 0.155
2030-05-07 19:00 | 0.521 | 0.14 | 0.131 | 0.113
2030-05-07 20:00 | 0.481 | 0.13 | 0.075 | 0.099
2030-05-07 21:00 | 0.472 | 0.132 | 0.041 | 0.095
2030-05-07 22:00 | 0.483 | 0.114 | 0.02 | 0.07
2030-05-07 23:00 | 0.443 | 0.089 | 0.008 | 0.039
2030-05-08 | 0.376 | 0.066 | 0.002 | 0.018
2030-05-08 01:00 | 0.309 | 0.047 | 0.001 | 0.007
2030-05-08 02:00 | 0.249 | 0.035 | 0 | 0.005
2030-05-08 03:00 | 0.201 | 0.027 | 0 | 0.005
2030-05-08 04:00 | 0.225 | 0.046 | 0 | 0.006
2030-05-08 05:00 | 0.239 | 0.065 | 0.006 | 0.018
2030-05-08 06:00 | 0.198 | 0.071 | 0.017 | 0.034
2030-05-08 07:00 | 0.148 | 0.088 | 0.024 | 0.063
2030-05-08 08:00 | 0.115 | 0.125 | 0.037 | 0.102
2030-05-08 09:00 | 0.126 | 0.165 | 0.061 | 0.145
2030-05-08 10:00 | 0.179 | 0.209 | 0.087 | 0.172
2030-05-08 11:00 | 0.229 | 0.233 | 0.106 | 0.176
2030-05-08 12:00 | 0.235 | 0.231 | 0.147 | 0.201
2030-05-08 13:00 | 0.234 | 0.245 | 0.223 | 0.236
2030-05-08 14:00 | 0.311 | 0.265 | 0.328 | 0.263
2030-05-08 15:00 | 0.444 | 0.264 | 0.481 | 0.274
2030-05-08 16:00 | 0.61 | 0.251 | 0.587 | 0.264
2030-05-08 17:00 | 0.655 | 0.22 | 0.504 | 0.245
2030-05-08 18:00 | 0.586 | 0.156 | 0.341 | 0.213
2030-05-08 19:00 | 0.471 | 0.122 | 0.236 | 0.192
2030-05-08 20:00 | 0.352 | 0.085 | 0.146 | 0.159
2030-05-08 21:00 | 0.276 | 0.059 | 0.093 | 0.137
2030-05-08 22:00 | 0.21 | 0.046 | 0.07 | 0.134
2030-05-08 23:00 | 0.182 | 0.03 | 0.058 | 0.117
2030-05-09 | 0.196 | 0.017 | 0.043 | 0.097
2030-05-09 01:00 | 0.21 | 0.008 | 0.025 | 0.086
2030-05-09 02:00 | 0.228 | 0.004 | 0.015 | 0.083
2030-05-09 03:00 | 0.209 | 0.002 | 0.011 | 0.061
2030-05-09 04:00 | 0.213 | 0.001 | 0.014 | 0.034
2030-05-09 05:00 | 0.16 | 0.002 | 0.014 | 0.026
2030-05-09 06:00 | 0.068 | 0.004 | 0.016 | 0.033
2030-05-09 07:00 | 0.037 | 0.013 | 0.026 | 0.063
2030-05-09 08:00 | 0.062 | 0.043 | 0.049 | 0.126
2030-05-09 09:00 | 0.143 | 0.1 | 0.09 | 0.191
2030-05-09 10:00 | 0.276 | 0.168 | 0.139 | 0.217
2030-05-09 11:00 | 0.429 | 0.249 | 0.202 | 0.225
2030-05-09 12:00 | 0.566 | 0.345 | 0.294 | 0.249
2030-05-09 13:00 | 0.676 | 0.415 | 0.398 | 0.269
2030-05-09 14:00 | 0.734 | 0.425 | 0.475 | 0.287
2030-05-09 15:00 | 0.731 | 0.374 | 0.498 | 0.299
2030-05-09 16:00 | 0.674 | 0.302 | 0.502 | 0.279
2030-05-09 17:00 | 0.639 | 0.244 | 0.454 | 0.259
2030-05-09 18:00 | 0.568 | 0.177 | 0.356 | 0.229
2030-05-09 19:00 | 0.481 | 0.132 | 0.26 | 0.19
2030-05-09 20:00 | 0.414 | 0.105 | 0.184 | 0.165
2030-05-09 21:00 | 0.354 | 0.071 | 0.137 | 0.133
2030-05-09 22:00 | 0.294 | 0.044 | 0.085 | 0.084
2030-05-09 23:00 | 0.217 | 0.018 | 0.035 | 0.046
2030-05-10 | 0.147 | 0.005 | 0.012 | 0.019
2030-05-10 01:00 | 0.083 | 0.001 | 0.003 | 0.006
2030-05-10 02:00 | 0.032 | 0 | 0 | 0.001
2030-05-10 03:00 | 0.011 | 0 | 0 | 0
2030-05-10 04:00 | 0.008 | 0 | 0 | 0
2030-05-10 05:00 | 0.007 | 0 | 0 | 0
2030-05-10 06:00 | 0.003 | 0 | 0 | 0
2030-05-10 07:00 | 0.001 | 0.001 | 0 | 0.001
2030-05-10 08:00 | 0.003 | 0.006 | 0 | 0.004
2030-05-10 09:00 | 0.009 | 0.02 | 0 | 0.016
2030-05-10 10:00 | 0.018 | 0.041 | 0 | 0.036
2030-05-10 11:00 | 0.03 | 0.068 | 0 | 0.074
2030-05-10 12:00 | 0.043 | 0.117 | 0.003 | 0.131
2030-05-10 13:00 | 0.058 | 0.184 | 0.039 | 0.172
2030-05-10 14:00 | 0.076 | 0.243 | 0.099 | 0.179
2030-05-10 15:00 | 0.134 | 0.278 | 0.216 | 0.173
2030-05-10 16:00 | 0.345 | 0.249 | 0.429 | 0.174
2030-05-10 17:00 | 0.515 | 0.178 | 0.488 | 0.164
2030-05-10 18:00 | 0.52 | 0.113 | 0.358 | 0.13
2030-05-10 19:00 | 0.456 | 0.067 | 0.201 | 0.09
2030-05-10 20:00 | 0.367 | 0.029 | 0.111 | 0.052
2030-05-10 21:00 | 0.28 | 0.009 | 0.064 | 0.024
2030-05-10 22:00 | 0.202 | 0.003 | 0.039 | 0.011
2030-05-10 23:00 | 0.135 | 0.002 | 0.026 | 0.006
2030-05-11 | 0.08 | 0.002 | 0.02 | 0.006
2030-05-11 01:00 | 0.041 | 0.004 | 0.016 | 0.009
2030-05-11 02:00 | 0.018 | 0.008 | 0.013 | 0.011
2030-05-11 03:00 | 0.008 | 0.011 | 0.013 | 0.013
2030-05-11 04:00 | 0.002 | 0.003 | 0.006 | 0.005
2030-05-11 05:00 | 0.008 | 0.001 | 0.003 | 0.001
2030-05-11 06:00 | 0.039 | 0 | 0.001 | 0
2030-05-11 07:00 | 0.071 | 0 | 0 | 0
2030-05-11 08:00 | 0.089 | 0 | 0 | 0
2030-05-11 09:00 | 0.086 | 0 | 0 | 0
2030-05-11 10:00 | 0.068 | 0.001 | 0 | 0.007
2030-05-11 11:00 | 0.044 | 0.005 | 0 | 0.032
2030-05-11 12:00 | 0.022 | 0.021 | 0.003 | 0.098
2030-05-11 13:00 | 0.008 | 0.059 | 0.038 | 0.173
2030-05-11 14:00 | 0.002 | 0.136 | 0.104 | 0.213
2030-05-11 15:00 | 0.015 | 0.227 | 0.265 | 0.2
2030-05-11 16:00 | 0.124 | 0.27 | 0.516 | 0.179
2030-05-11 17:00 | 0.293 | 0.201 | 0.572 | 0.182
2030-05-11 18:00 | 0.396 | 0.127 | 0.41 | 0.162
2030-05-11 19:00 | 0.439 | 0.087 | 0.244 | 0.142
2030-05-11 20:00 | 0.45 | 0.067 | 0.152 | 0.122
2030-05-11 21:00 | 0.476 | 0.059 | 0.107 | 0.101
2030-05-11 22:00 | 0.511 | 0.056 | 0.088 | 0.086
2030-05-11 23:00 | 0.547 | 0.055 | 0.083 | 0.072
2030-05-12 | 0.578 | 0.057 | 0.085 | 0.068
2030-05-12 01:00 | 0.587 | 0.064 | 0.088 | 0.07
2030-05-12 02:00 | 0.549 | 0.073 | 0.085 | 0.065
2030-05-12 03:00 | 0.404 | 0.083 | 0.071 | 0.05
2030-05-12 04:00 | 0.134 | 0.035 | 0.029 | 0.008
2030-05-12 05:00 | 0.067 | 0.015 | 0.021 | 0
2030-05-12 06:00 | 0.041 | 0.062 | 0.084 | 0.027
2030-05-12 07:00 | 0.005 | 0.077 | 0.084 | 0.103
2030-05-12 08:00 | 0 | 0.071 | 0.064 | 0.166
2030-05-12 09:00 | 0 | 0.069 | 0.046 | 0.238
2030-05-12 10:00 | 0 | 0.082 | 0.034 | 0.317
2030-05-12 11:00 | 0 | 0.114 | 0.029 | 0.392
2030-05-12 12:00 | 0.001 | 0.171 | 0.035 | 0.447
2030-05-12 13:00 | 0.011 | 0.267 | 0.057 | 0.481
2030-05-12 14:00 | 0.039 | 0.379 | 0.117 | 0.475
2030-05-12 15:00 | 0.19 | 0.379 | 0.286 | 0.385
2030-05-12 16:00 | 0.544 | 0.386 | 0.566 | 0.325
2030-05-12 17:00 | 0.739 | 0.419 | 0.675 | 0.328
2030-05-12 18:00 | 0.782 | 0.425 | 0.65 | 0.31
2030-05-12 19:00 | 0.77 | 0.381 | 0.595 | 0.332
2030-05-12 20:00 | 0.738 | 0.338 | 0.557 | 0.367
2030-05-12 21:00 | 0.701 | 0.294 | 0.507 | 0.376
2030-05-12 22:00 | 0.677 | 0.26 | 0.442 | 0.364
2030-05-12 23:00 | 0.666 | 0.246 | 0.395 | 0.344
2030-05-13 | 0.645 | 0.24 | 0.361 | 0.322
2030-05-13 01:00 | 0.607 | 0.233 | 0.291 | 0.293
2030-05-13 02:00 | 0.561 | 0.233 | 0.229 | 0.278
2030-05-13 03:00 | 0.454 | 0.214 | 0.163 | 0.228
2030-05-13 04:00 | 0.201 | 0.082 | 0.062 | 0.057
2030-05-13 05:00 | 0.14 | 0.044 | 0.037 | 0.002
2030-05-13 06:00 | 0.106 | 0.054 | 0.087 | 0.074
2030-05-13 07:00 | 0.024 | 0.033 | 0.047 | 0.108
2030-05-13 08:00 | 0.001 | 0.021 | 0.017 | 0.134
2030-05-13 09:00 | 0 | 0.029 | 0.003 | 0.201
2030-05-13 10:00 | 0 | 0.056 | 0 | 0.283
2030-05-13 11:00 | 0 | 0.11 | 0.007 | 0.364
2030-05-13 12:00 | 0 | 0.186 | 0.066 | 0.427
2030-05-13 13:00 | 0 | 0.278 | 0.167 | 0.468
2030-05-13 14:00 | 0.001 | 0.362 | 0.387 | 0.488
2030-05-13 15:00 | 0.063 | 0.354 | 0.69 | 0.42
2030-05-13 16:00 | 0.374 | 0.356 | 0.791 | 0.401
2030-05-13 17:00 | 0.638 | 0.366 | 0.7 | 0.429
2030-05-13 18:00 | 0.721 | 0.362 | 0.559 | 0.407
2030-05-13 19:00 | 0.722 | 0.328 | 0.484 | 0.386
2030-05-13 20:00 | 0.688 | 0.279 | 0.46 | 0.362
2030-05-13 21:00 | 0.625 | 0.225 | 0.416 | 0.306
2030-05-13 22:00 | 0.556 | 0.181 | 0.367 | 0.249
2030-05-13 23:00 | 0.504 | 0.169 | 0.34 | 0.213
2030-05-14 | 0.465 | 0.167 | 0.324 | 0.192
2030-05-14 01:00 | 0.433 | 0.155 | 0.315 | 0.175
2030-05-14 02:00 | 0.402 | 0.135 | 0.305 | 0.159
2030-05-14 03:00 | 0.343 | 0.105 | 0.266 | 0.126
2030-05-14 04:00 | 0.181 | 0.032 | 0.137 | 0.034
2030-05-14 05:00 | 0.124 | 0.007 | 0.102 | 0.035
2030-05-14 06:00 | 0.145 | 0.019 | 0.162 | 0.135
2030-05-14 07:00 | 0.123 | 0.006 | 0.113 | 0.143
2030-05-14 08:00 | 0.095 | 0.002 | 0.069 | 0.131
2030-05-14 09:00 | 0.074 | 0.002 | 0.049 | 0.147
2030-05-14 10:00 | 0.058 | 0.003 | 0.045 | 0.186
2030-05-14 11:00 | 0.045 | 0.015 | 0.046 | 0.254
2030-05-14 12:00 | 0.038 | 0.058 | 0.096 | 0.337
2030-05-14 13:00 | 0.036 | 0.143 | 0.221 | 0.422
2030-05-14 14:00 | 0.039 | 0.309 | 0.516 | 0.442
2030-05-14 15:00 | 0.062 | 0.388 | 0.8 | 0.341
2030-05-14 16:00 | 0.11 | 0.383 | 0.821 | 0.273
2030-05-14 17:00 | 0.179 | 0.294 | 0.675 | 0.248
2030-05-14 18:00 | 0.249 | 0.173 | 0.429 | 0.194
2030-05-14 19:00 | 0.291 | 0.081 | 0.24 | 0.119
2030-05-14 20:00 | 0.297 | 0.031 | 0.135 | 0.047
2030-05-14 21:00 | 0.288 | 0.017 | 0.089 | 0.008
2030-05-14 22:00 | 0.267 | 0.018 | 0.07 | 0.001
2030-05-14 23:00 | 0.234 | 0.024 | 0.063 | 0.001
2030-05-15 | 0.21 | 0.039 | 0.07 | 0.001
2030-05-15 01:00 | 0.211 | 0.062 | 0.096 | 0.001
2030-05-15 02:00 | 0.252 | 0.073 | 0.136 | 0.002
2030-05-15 03:00 | 0.268 | 0.067 | 0.143 | 0.005
2030-05-15 04:00 | 0.167 | 0.025 | 0.075 | 0.003
2030-05-15 05:00 | 0.125 | 0.007 | 0.048 | 0.009
2030-05-15 06:00 | 0.182 | 0.019 | 0.082 | 0.038
2030-05-15 07:00 | 0.22 | 0.023 | 0.078 | 0.097
2030-05-15 08:00 | 0.207 | 0.012 | 0.039 | 0.151
2030-05-15 09:00 | 0.181 | 0.008 | 0.001 | 0.179
2030-05-15 10:00 | 0.155 | 0.01 | 0 | 0.201
2030-05-15 11:00 | 0.129 | 0.02 | 0.069 | 0.241
2030-05-15 12:00 | 0.101 | 0.1 | 0.212 | 0.243
2030-05-15 13:00 | 0.076 | 0.297 | 0.376 | 0.197
2030-05-15 14:00 | 0.072 | 0.422 | 0.516 | 0.147
2030-05-15 15:00 | 0.161 | 0.332 | 0.568 | 0.101
2030-05-15 16:00 | 0.391 | 0.203 | 0.507 | 0.078
2030-05-15 17:00 | 0.569 | 0.117 | 0.336 | 0.047
2030-05-15 18:00 | 0.668 | 0.061 | 0.174 | 0.012
2030-05-15 19:00 | 0.705 | 0.041 | 0.079 | 0.001
2030-05-15 20:00 | 0.698 | 0.039 | 0.034 | 0
2030-05-15 21:00 | 0.657 | 0.031 | 0.015 | 0
2030-05-15 22:00 | 0.61 | 0.013 | 0.008 | 0
2030-05-15 23:00 | 0.579 | 0.001 | 0.007 | 0
2030-05-16 | 0.568 | 0 | 0.009 | 0
2030-05-16 01:00 | 0.556 | 0 | 0.015 | 0.003
2030-05-16 02:00 | 0.51 | 0.001 | 0.019 | 0.005
2030-05-16 03:00 | 0.386 | 0.006 | 0.016 | 0.008
2030-05-16 04:00 | 0.167 | 0.006 | 0.008 | 0.017
2030-05-16 05:00 | 0.083 | 0 | 0.004 | 0.002
2030-05-16 06:00 | 0.045 | 0 | 0.006 | 0
2030-05-16 07:00 | 0.029 | 0 | 0 | 0
2030-05-16 08:00 | 0.037 | 0 | 0 | 0
2030-05-16 09:00 | 0.056 | 0.005 | 0 | 0
2030-05-16 10:00 | 0.081 | 0.018 | 0 | 0.001
2030-05-16 11:00 | 0.097 | 0.05 | 0 | 0.015
2030-05-16 12:00 | 0.096 | 0.101 | 0 | 0.055
2030-05-16 13:00 | 0.088 | 0.157 | 0 | 0.17
2030-05-16 14:00 | 0.094 | 0.203 | 0.024 | 0.346
2030-05-16 15:00 | 0.141 | 0.234 | 0.184 | 0.421
2030-05-16 16:00 | 0.264 | 0.271 | 0.444 | 0.38
2030-05-16 17:00 | 0.376 | 0.266 | 0.518 | 0.313
2030-05-16 18:00 | 0.425 | 0.249 | 0.444 | 0.249
2030-05-16 19:00 | 0.389 | 0.223 | 0.328 | 0.194
2030-05-16 20:00 | 0.311 | 0.187 | 0.206 | 0.148
2030-05-16 21:00 | 0.202 | 0.146 | 0.108 | 0.132
2030-05-16 22:00 | 0.101 | 0.115 | 0.055 | 0.133
2030-05-16 23:00 | 0.036 | 0.089 | 0.034 | 0.148
2030-05-17 | 0.006 | 0.075 | 0.034 | 0.159
2030-05-17 01:00 | 0 | 0.066 | 0.058 | 0.168
2030-05-17 02:00 | 0 | 0.063 | 0.122 | 0.196
2030-05-17 03:00 | 0 | 0.076 | 0.205 | 0.206
2030-05-17 04:00 | 0 | 0.076 | 0.201 | 0.118
2030-05-17 05:00 | 0 | 0.026 | 0.146 | 0.054
2030-05-17 06:00 | 0.001 | 0.011 | 0.234 | 0.119
2030-05-17 07:00 | 0.006 | 0.026 | 0.32 | 0.283
2030-05-17 08:00 | 0.028 | 0.115 | 0.433 | 0.456
2030-05-17 09:00 | 0.083 | 0.3 | 0.578 | 0.58
2030-05-17 10:00 | 0.177 | 0.525 | 0.673 | 0.611
2030-05-17 11:00 | 0.297 | 0.684 | 0.69 | 0.593
2030-05-17 12:00 | 0.44 | 0.738 | 0.661 | 0.539
2030-05-17 13:00 | 0.581 | 0.688 | 0.638 | 0.462
2030-05-17 14:00 | 0.711 | 0.544 | 0.624 | 0.387
2030-05-17 15:00 | 0.829 | 0.344 | 0.638 | 0.323
2030-05-17 16:00 | 0.846 | 0.167 | 0.657 | 0.237
2030-05-17 17:00 | 0.773 | 0.085 | 0.568 | 0.154
2030-05-17 18:00 | 0.716 | 0.046 | 0.334 | 0.1
2030-05-17 19:00 | 0.603 | 0.035 | 0.141 | 0.084
2030-05-17 20:00 | 0.501 | 0.036 | 0.051 | 0.09
2030-05-17 21:00 | 0.425 | 0.033 | 0.013 | 0.073
2030-05-17 22:00 | 0.382 | 0.023 | 0.001 | 0.054
2030-05-17 23:00 | 0.38 | 0.015 | 0 | 0.063
2030-05-18 | 0.369 | 0.011 | 0.002 | 0.095
2030-05-18 01:00 | 0.358 | 0.013 | 0.012 | 0.149
2030-05-18 02:00 | 0.329 | 0.024 | 0.033 | 0.232
2030-05-18 03:00 | 0.235 | 0.019 | 0.041 | 0.261
2030-05-18 04:00 | 0.173 | 0.004 | 0.008 | 0.128
2030-05-18 05:00 | 0.264 | 0.001 | 0 | 0.025
2030-05-18 06:00 | 0.212 | 0.003 | 0.004 | 0
2030-05-18 07:00 | 0.145 | 0.036 | 0.022 | 0
2030-05-18 08:00 | 0.102 | 0.09 | 0.035 | 0.013
2030-05-18 09:00 | 0.088 | 0.133 | 0.035 | 0.041
2030-05-18 10:00 | 0.106 | 0.171 | 0.035 | 0.064
2030-05-18 11:00 | 0.155 | 0.203 | 0.05 | 0.077
2030-05-18 12:00 | 0.231 | 0.207 | 0.074 | 0.068
2030-05-18 13:00 | 0.33 | 0.177 | 0.1 | 0.046
2030-05-18 14:00 | 0.447 | 0.121 | 0.123 | 0.032
2030-05-18 15:00 | 0.579 | 0.086 | 0.185 | 0.074
2030-05-18 16:00 | 0.695 | 0.074 | 0.311 | 0.218
2030-05-18 17:00 | 0.735 | 0.042 | 0.35 | 0.278
2030-05-18 18:00 | 0.715 | 0.016 | 0.286 | 0.212
2030-05-18 19:00 | 0.654 | 0.003 | 0.177 | 0.14
2030-05-18 20:00 | 0.541 | 0 | 0.089 | 0.075
2030-05-18 21:00 | 0.398 | 0 | 0.057 | 0.035
2030-05-18 22:00 | 0.264 | 0 | 0.045 | 0.012
2030-05-18 23:00 | 0.17 | 0 | 0.031 | 0.006
2030-05-19 | 0.112 | 0.001 | 0.017 | 0.013
2030-05-19 01:00 | 0.069 | 0.007 | 0.014 | 0.025
2030-05-19 02:00 | 0.035 | 0.016 | 0.022 | 0.035
2030-05-19 03:00 | 0.015 | 0.013 | 0.03 | 0.039
2030-05-19 04:00 | 0.002 | 0.01 | 0.023 | 0.025
2030-05-19 05:00 | 0.005 | 0.008 | 0.018 | 0.017
2030-05-19 06:00 | 0.002 | 0.006 | 0.009 | 0.017
2030-05-19 07:00 | 0 | 0.006 | 0.002 | 0.02
2030-05-19 08:00 | 0 | 0.011 | 0 | 0.031
2030-05-19 09:00 | 0.002 | 0.026 | 0.001 | 0.059
2030-05-19 10:00 | 0.009 | 0.058 | 0.006 | 0.103
2030-05-19 11:00 | 0.021 | 0.112 | 0.041 | 0.155
2030-05-19 12:00 | 0.039 | 0.189 | 0.111 | 0.186
2030-05-19 13:00 | 0.072 | 0.274 | 0.208 | 0.225
2030-05-19 14:00 | 0.152 | 0.337 | 0.363 | 0.266
2030-05-19 15:00 | 0.373 | 0.337 | 0.54 | 0.293
2030-05-19 16:00 | 0.667 | 0.286 | 0.624 | 0.28
2030-05-19 17:00 | 0.741 | 0.211 | 0.544 | 0.245
2030-05-19 18:00 | 0.703 | 0.145 | 0.379 | 0.201
2030-05-19 19:00 | 0.637 | 0.095 | 0.229 | 0.14
2030-05-19 20:00 | 0.544 | 0.045 | 0.124 | 0.07
2030-05-19 21:00 | 0.468 | 0.016 | 0.067 | 0.028
2030-05-19 22:00 | 0.405 | 0.005 | 0.035 | 0.011
2030-05-19 23:00 | 0.355 | 0.002 | 0.022 | 0.005
2030-05-20 | 0.324 | 0.002 | 0.022 | 0.003
2030-05-20 01:00 | 0.313 | 0.001 | 0.031 | 0.002
2030-05-20 02:00 | 0.32 | 0.002 | 0.045 | 0.002
2030-05-20 03:00 | 0.229 | 0.002 | 0.047 | 0.002
2030-05-20 04:00 | 0.1 | 0.002 | 0.048 | 0.002
2030-05-20 05:00 | 0.088 | 0.013 | 0.113 | 0.021
2030-05-20 06:00 | 0.031 | 0.025 | 0.151 | 0.055
2030-05-20 07:00 | 0 | 0.037 | 0.151 | 0.101
2030-05-20 08:00 | 0 | 0.04 | 0.133 | 0.155
2030-05-20 09:00 | 0 | 0.046 | 0.123 | 0.22
2030-05-20 10:00 | 0.002 | 0.076 | 0.138 | 0.3
2030-05-20 11:00 | 0.01 | 0.138 | 0.174 | 0.38
2030-05-20 12:00 | 0.034 | 0.213 | 0.231 | 0.438
2030-05-20 13:00 | 0.083 | 0.272 | 0.305 | 0.434
2030-05-20 14:00 | 0.163 | 0.307 | 0.376 | 0.377
2030-05-20 15:00 | 0.34 | 0.289 | 0.459 | 0.27
2030-05-20 16:00 | 0.624 | 0.22 | 0.567 | 0.16
2030-05-20 17:00 | 0.75 | 0.151 | 0.54 | 0.143
2030-05-20 18:00 | 0.774 | 0.09 | 0.408 | 0.144
2030-05-20 19:00 | 0.755 | 0.058 | 0.306 | 0.144
2030-05-20 20:00 | 0.722 | 0.049 | 0.245 | 0.118
2030-05-20 21:00 | 0.672 | 0.045 | 0.208 | 0.074
2030-05-20 22:00 | 0.611 | 0.032 | 0.18 | 0.035
2030-05-20 23:00 | 0.553 | 0.026 | 0.149 | 0.009
2030-05-21 | 0.495 | 0.021 | 0.108 | 0.001
2030-05-21 01:00 | 0.432 | 0.017 | 0.07 | 0
2030-05-21 02:00 | 0.352 | 0.011 | 0.047 | 0
2030-05-21 03:00 | 0.259 | 0.009 | 0.042 | 0
2030-05-21 04:00 | 0.112 | 0.003 | 0.03 | 0
2030-05-21 05:00 | 0.27 | 0.001 | 0.035 | 0
2030-05-21 06:00 | 0.243 | 0.001 | 0.07 | 0
2030-05-21 07:00 | 0.203 | 0 | 0.095 | 0.002
2030-05-21 08:00 | 0.167 | 0.001 | 0.107 | 0.017
2030-05-21 09:00 | 0.121 | 0.002 | 0.093 | 0.04
2030-05-21 10:00 | 0.071 | 0.008 | 0.073 | 0.068
2030-05-21 11:00 | 0.039 | 0.028 | 0.068 | 0.118
2030-05-21 12:00 | 0.024 | 0.089 | 0.078 | 0.219
2030-05-21 13:00 | 0.018 | 0.207 | 0.118 | 0.346
2030-05-21 14:00 | 0.017 | 0.311 | 0.225 | 0.413
2030-05-21 15:00 | 0.047 | 0.264 | 0.461 | 0.347
2030-05-21 16:00 | 0.157 | 0.172 | 0.674 | 0.207
2030-05-21 17:00 | 0.325 | 0.083 | 0.65 | 0.166
2030-05-21 18:00 | 0.488 | 0.047 | 0.476 | 0.158
2030-05-21 19:00 | 0.56 | 0.045 | 0.315 | 0.144
2030-05-21 20:00 | 0.546 | 0.041 | 0.245 | 0.102
2030-05-21 21:00 | 0.455 | 0.031 | 0.179 | 0.054
2030-05-21 22:00 | 0.337 | 0.026 | 0.12 | 0.027
2030-05-21 23:00 | 0.259 | 0.024 | 0.094 | 0.018
2030-05-22 | 0.232 | 0.021 | 0.085 | 0.014
2030-05-22 01:00 | 0.209 | 0.021 | 0.084 | 0.015
2030-05-22 02:00 | 0.163 | 0.017 | 0.084 | 0.018
2030-05-22 03:00 | 0.114 | 0.019 | 0.082 | 0.022
2030-05-22 04:00 | 0.042 | 0.016 | 0.054 | 0.018
2030-05-22 05:00 | 0.031 | 0.005 | 0.03 | 0.001
2030-05-22 06:00 | 0.045 | 0.013 | 0.101 | 0.019
2030-05-22 07:00 | 0.045 | 0.011 | 0.093 | 0.037
2030-05-22 08:00 | 0.05 | 0.006 | 0.059 | 0.029
2030-05-22 09:00 | 0.055 | 0.009 | 0.034 | 0.039
2030-05-22 10:00 | 0.06 | 0.029 | 0.02 | 0.085
2030-05-22 11:00 | 0.067 | 0.077 | 0.019 | 0.161
2030-05-22 12:00 | 0.079 | 0.133 | 0.033 | 0.215
2030-05-22 13:00 | 0.105 | 0.159 | 0.065 | 0.209
2030-05-22 14:00 | 0.165 | 0.155 | 0.114 | 0.183
2030-05-22 15:00 | 0.29 | 0.159 | 0.202 | 0.179
2030-05-22 16:00 | 0.523 | 0.167 | 0.348 | 0.221
2030-05-22 17:00 | 0.666 | 0.148 | 0.43 | 0.264
2030-05-22 18:00 | 0.692 | 0.162 | 0.432 | 0.293
2030-05-22 19:00 | 0.669 | 0.204 | 0.402 | 0.325
2030-05-22 20:00 | 0.62 | 0.243 | 0.361 | 0.328
2030-05-22 21:00 | 0.587 | 0.263 | 0.312 | 0.33
2030-05-22 22:00 | 0.576 | 0.288 | 0.274 | 0.351
2030-05-22 23:00 | 0.562 | 0.331 | 0.272 | 0.339
2030-05-23 | 0.533 | 0.402 | 0.328 | 0.325
2030-05-23 01:00 | 0.519 | 0.485 | 0.433 | 0.351
2030-05-23 02:00 | 0.522 | 0.563 | 0.538 | 0.491
2030-05-23 03:00 | 0.491 | 0.58 | 0.569 | 0.618
2030-05-23 04:00 | 0.291 | 0.44 | 0.422 | 0.501
2030-05-23 05:00 | 0.459 | 0.305 | 0.299 | 0.385
2030-05-23 06:00 | 0.401 | 0.407 | 0.486 | 0.498
2030-05-23 07:00 | 0.219 | 0.332 | 0.362 | 0.491
2030-05-23 08:00 | 0.085 | 0.215 | 0.163 | 0.343
2030-05-23 09:00 | 0.027 | 0.155 | 0.088 | 0.228
2030-05-23 10:00 | 0.011 | 0.12 | 0.073 | 0.162
2030-05-23 11:00 | 0.006 | 0.093 | 0.072 | 0.124
2030-05-23 12:00 | 0.006 | 0.071 | 0.071 | 0.1
2030-05-23 13:00 | 0.008 | 0.047 | 0.067 | 0.06
2030-05-23 14:00 | 0.013 | 0.022 | 0.054 | 0.014
2030-05-23 15:00 | 0.027 | 0.025 | 0.028 | 0.048
2030-05-23 16:00 | 0.065 | 0.029 | 0.018 | 0.199
2030-05-23 17:00 | 0.134 | 0.035 | 0.017 | 0.189
2030-05-23 18:00 | 0.22 | 0.055 | 0.012 | 0.094
2030-05-23 19:00 | 0.294 | 0.121 | 0.008 | 0.062
2030-05-23 20:00 | 0.364 | 0.223 | 0.012 | 0.091
2030-05-23 21:00 | 0.457 | 0.355 | 0.049 | 0.2
2030-05-23 22:00 | 0.573 | 0.476 | 0.116 | 0.37
2030-05-23 23:00 | 0.668 | 0.539 | 0.183 | 0.516
2030-05-24 | 0.734 | 0.54 | 0.243 | 0.598
2030-05-24 01:00 | 0.774 | 0.502 | 0.306 | 0.672
2030-05-24 02:00 | 0.793 | 0.46 | 0.386 | 0.746
2030-05-24 03:00 | 0.739 | 0.412 | 0.453 | 0.739
2030-05-24 04:00 | 0.558 | 0.267 | 0.346 | 0.605
2030-05-24 05:00 | 0.544 | 0.122 | 0.164 | 0.335
2030-05-24 06:00 | 0.638 | 0.107 | 0.289 | 0.294
2030-05-24 07:00 | 0.59 | 0.156 | 0.323 | 0.278
2030-05-24 08:00 | 0.525 | 0.192 | 0.323 | 0.265
2030-05-24 09:00 | 0.433 | 0.244 | 0.367 | 0.291
2030-05-24 10:00 | 0.326 | 0.32 | 0.425 | 0.357
2030-05-24 11:00 | 0.241 | 0.401 | 0.476 | 0.402
2030-05-24 12:00 | 0.172 | 0.483 | 0.568 | 0.434
2030-05-24 13:00 | 0.127 | 0.508 | 0.717 | 0.461
2030-05-24 14:00 | 0.118 | 0.437 | 0.836 | 0.441
2030-05-24 15:00 | 0.184 | 0.3 | 0.737 | 0.327
2030-05-24 16:00 | 0.387 | 0.169 | 0.471 | 0.174
2030-05-24 17:00 | 0.529 | 0.069 | 0.184 | 0.058
2030-05-24 18:00 | 0.539 | 0.017 | 0.064 | 0.022
2030-05-24 19:00 | 0.501 | 0.007 | 0.03 | 0.038
2030-05-24 20:00 | 0.457 | 0.02 | 0.041 | 0.111
2030-05-24 21:00 | 0.425 | 0.048 | 0.103 | 0.179
2030-05-24 22:00 | 0.418 | 0.079 | 0.17 | 0.192
2030-05-24 23:00 | 0.462 | 0.082 | 0.154 | 0.176
2030-05-25 | 0.525 | 0.069 | 0.092 | 0.165
2030-05-25 01:00 | 0.538 | 0.053 | 0.058 | 0.138
2030-05-25 02:00 | 0.513 | 0.037 | 0.049 | 0.091
2030-05-25 03:00 | 0.365 | 0.011 | 0.034 | 0.039
2030-05-25 04:00 | 0.146 | 0.002 | 0.015 | 0.01
2030-05-25 05:00 | 0.054 | 0.001 | 0.004 | 0.006
2030-05-25 06:00 | 0.012 | 0.005 | 0.001 | 0.012
2030-05-25 07:00 | 0.018 | 0.019 | 0 | 0.032
2030-05-25 08:00 | 0.049 | 0.042 | 0.001 | 0.071
2030-05-25 09:00 | 0.1 | 0.063 | 0.004 | 0.114
2030-05-25 10:00 | 0.171 | 0.088 | 0.009 | 0.137
2030-05-25 11:00 | 0.276 | 0.117 | 0.025 | 0.145
2030-05-25 12:00 | 0.411 | 0.146 | 0.099 | 0.155
2030-05-25 13:00 | 0.541 | 0.171 | 0.2 | 0.152
2030-05-25 14:00 | 0.663 | 0.185 | 0.328 | 0.152
2030-05-25 15:00 | 0.76 | 0.208 | 0.488 | 0.193
2030-05-25 16:00 | 0.727 | 0.217 | 0.578 | 0.246
2030-05-25 17:00 | 0.675 | 0.176 | 0.505 | 0.219
2030-05-25 18:00 | 0.596 | 0.123 | 0.36 | 0.171
2030-05-25 19:00 | 0.485 | 0.087 | 0.214 | 0.141
2030-05-25 20:00 | 0.408 | 0.056 | 0.13 | 0.113
2030-05-25 21:00 | 0.352 | 0.028 | 0.083 | 0.077
2030-05-25 22:00 | 0.315 | 0.014 | 0.049 | 0.051
2030-05-25 23:00 | 0.294 | 0.012 | 0.034 | 0.051
2030-05-26 | 0.272 | 0.017 | 0.035 | 0.071
2030-05-26 01:00 | 0.249 | 0.019 | 0.039 | 0.08
2030-05-26 02:00 | 0.218 | 0.022 | 0.048 | 0.112
2030-05-26 03:00 | 0.123 | 0.024 | 0.076 | 0.127
2030-05-26 04:00 | 0.048 | 0.009 | 0.089 | 0.055
2030-05-26 05:00 | 0.059 | 0.001 | 0.047 | 0.023
2030-05-26 06:00 | 0.001 | 0.001 | 0.021 | 0.019
2030-05-26 07:00 | 0.002 | 0.001 | 0.015 | 0.021
2030-05-26 08:00 | 0.014 | 0.003 | 0.015 | 0.036
2030-05-26 09:00 | 0.033 | 0.01 | 0.012 | 0.047
2030-05-26 10:00 | 0.057 | 0.023 | 0.004 | 0.084
2030-05-26 11:00 | 0.093 | 0.06 | 0.003 | 0.156
2030-05-26 12:00 | 0.142 | 0.144 | 0.022 | 0.259
2030-05-26 13:00 | 0.21 | 0.261 | 0.125 | 0.33
2030-05-26 14:00 | 0.317 | 0.283 | 0.311 | 0.297
2030-05-26 15:00 | 0.513 | 0.245 | 0.522 | 0.255
2030-05-26 16:00 | 0.675 | 0.225 | 0.571 | 0.272
2030-05-26 17:00 | 0.63 | 0.185 | 0.47 | 0.268
2030-05-26 18:00 | 0.472 | 0.114 | 0.283 | 0.223
2030-05-26 19:00 | 0.395 | 0.077 | 0.133 | 0.194
2030-05-26 20:00 | 0.326 | 0.044 | 0.066 | 0.143
2030-05-26 21:00 | 0.252 | 0.017 | 0.045 | 0.089
2030-05-26 22:00 | 0.204 | 0.004 | 0.039 | 0.054
2030-05-26 23:00 | 0.175 | 0.001 | 0.039 | 0.031
2030-05-27 | 0.144 | 0 | 0.049 | 0.017
2030-05-27 01:00 | 0.105 | 0 | 0.071 | 0.011
2030-05-27 02:00 | 0.077 | 0.001 | 0.084 | 0.013
2030-05-27 03:00 | 0.042 | 0.003 | 0.069 | 0.013
2030-05-27 04:00 | 0.01 | 0.002 | 0.036 | 0.004
2030-05-27 05:00 | 0.001 | 0.001 | 0.027 | 0.006
2030-05-27 06:00 | 0 | 0.001 | 0.019 | 0.019
2030-05-27 07:00 | 0.009 | 0.003 | 0.006 | 0.053
2030-05-27 08:00 | 0.063 | 0.002 | 0.001 | 0.11
2030-05-27 09:00 | 0.13 | 0.008 | 0 | 0.167
2030-05-27 10:00 | 0.185 | 0.03 | 0 | 0.201
2030-05-27 11:00 | 0.219 | 0.061 | 0.003 | 0.222
2030-05-27 12:00 | 0.234 | 0.086 | 0.041 | 0.202
2030-05-27 13:00 | 0.266 | 0.114 | 0.133 | 0.181
2030-05-27 14:00 | 0.325 | 0.148 | 0.262 | 0.173
2030-05-27 15:00 | 0.478 | 0.194 | 0.428 | 0.17
2030-05-27 16:00 | 0.683 | 0.22 | 0.51 | 0.17
2030-05-27 17:00 | 0.726 | 0.163 | 0.412 | 0.183
2030-05-27 18:00 | 0.672 | 0.106 | 0.209 | 0.161
2030-05-27 19:00 | 0.613 | 0.064 | 0.081 | 0.137
2030-05-27 20:00 | 0.513 | 0.034 | 0.033 | 0.1
2030-05-27 21:00 | 0.442 | 0.019 | 0.024 | 0.057
2030-05-27 22:00 | 0.41 | 0.012 | 0.03 | 0.033
2030-05-27 23:00 | 0.398 | 0.009 | 0.033 | 0.026
2030-05-28 | 0.398 | 0.008 | 0.035 | 0.021
2030-05-28 01:00 | 0.394 | 0.003 | 0.039 | 0.017
2030-05-28 02:00 | 0.376 | 0.001 | 0.038 | 0.011
2030-05-28 03:00 | 0.257 | 0 | 0.028 | 0.006
2030-05-28 04:00 | 0.107 | 0 | 0.025 | 0.003
2030-05-28 05:00 | 0.095 | 0.002 | 0.018 | 0.002
2030-05-28 06:00 | 0.016 | 0.007 | 0.015 | 0.008
2030-05-28 07:00 | 0 | 0.015 | 0.019 | 0.034
2030-05-28 08:00 | 0 | 0.022 | 0.03 | 0.083
2030-05-28 09:00 | 0.001 | 0.032 | 0.039 | 0.13
2030-05-28 10:00 | 0.003 | 0.051 | 0.047 | 0.154
2030-05-28 11:00 | 0.005 | 0.082 | 0.07 | 0.171
2030-05-28 12:00 | 0.003 | 0.119 | 0.092 | 0.183
2030-05-28 13:00 | 0.001 | 0.163 | 0.134 | 0.193
2030-05-28 14:00 | 0.013 | 0.209 | 0.22 | 0.192
2030-05-28 15:00 | 0.105 | 0.249 | 0.42 | 0.188
2030-05-28 16:00 | 0.44 | 0.214 | 0.595 | 0.178
2030-05-28 17:00 | 0.678 | 0.158 | 0.547 | 0.18
2030-05-28 18:00 | 0.739 | 0.108 | 0.373 | 0.164
2030-05-28 19:00 | 0.718 | 0.068 | 0.232 | 0.118
2030-05-28 20:00 | 0.693 | 0.038 | 0.138 | 0.055
2030-05-28 21:00 | 0.695 | 0.025 | 0.095 | 0.016
2030-05-28 22:00 | 0.692 | 0.024 | 0.066 | 0.003
2030-05-28 23:00 | 0.642 | 0.021 | 0.047 | 0.001
2030-05-29 | 0.592 | 0.02 | 0.04 | 0.002
2030-05-29 01:00 | 0.574 | 0.027 | 0.053 | 0.015
2030-05-29 02:00 | 0.562 | 0.049 | 0.09 | 0.069
2030-05-29 03:00 | 0.44 | 0.052 | 0.096 | 0.119
2030-05-29 04:00 | 0.257 | 0.013 | 0.085 | 0.068
2030-05-29 05:00 | 0.249 | 0.01 | 0.131 | 0.037
2030-05-29 06:00 | 0.294 | 0.02 | 0.14 | 0.031
2030-05-29 07:00 | 0.311 | 0.041 | 0.147 | 0.035
2030-05-29 08:00 | 0.24 | 0.047 | 0.17 | 0.05
2030-05-29 09:00 | 0.159 | 0.046 | 0.177 | 0.082
2030-05-29 10:00 | 0.092 | 0.064 | 0.179 | 0.162
2030-05-29 11:00 | 0.049 | 0.117 | 0.223 | 0.329
2030-05-29 12:00 | 0.027 | 0.217 | 0.344 | 0.516
2030-05-29 13:00 | 0.019 | 0.352 | 0.556 | 0.59
2030-05-29 14:00 | 0.019 | 0.452 | 0.778 | 0.52
2030-05-29 15:00 | 0.041 | 0.425 | 0.878 | 0.41
2030-05-29 16:00 | 0.127 | 0.345 | 0.838 | 0.292
2030-05-29 17:00 | 0.334 | 0.278 | 0.633 | 0.232
2030-05-29 18:00 | 0.552 | 0.208 | 0.384 | 0.214
2030-05-29 19:00 | 0.676 | 0.171 | 0.211 | 0.169
2030-05-29 20:00 | 0.707 | 0.163 | 0.127 | 0.106
2030-05-29 21:00 | 0.718 | 0.18 | 0.103 | 0.069
2030-05-29 22:00 | 0.712 | 0.175 | 0.106 | 0.057
2030-05-29 23:00 | 0.704 | 0.145 | 0.108 | 0.06
2030-05-30 | 0.697 | 0.128 | 0.107 | 0.073
2030-05-30 01:00 | 0.678 | 0.104 | 0.112 | 0.1
2030-05-30 02:00 | 0.653 | 0.062 | 0.134 | 0.128
2030-05-30 03:00 | 0.568 | 0.043 | 0.123 | 0.084
2030-05-30 04:00 | 0.403 | 0.017 | 0.068 | 0.015
2030-05-30 05:00 | 0.499 | 0.007 | 0.077 | 0.004
2030-05-30 06:00 | 0.639 | 0.03 | 0.138 | 0.015
2030-05-30 07:00 | 0.571 | 0.038 | 0.201 | 0.049
2030-05-30 08:00 | 0.437 | 0.027 | 0.217 | 0.105
2030-05-30 09:00 | 0.289 | 0.022 | 0.181 | 0.175
2030-05-30 10:00 | 0.188 | 0.039 | 0.151 | 0.312
2030-05-30 11:00 | 0.133 | 0.105 | 0.175 | 0.484
2030-05-30 12:00 | 0.101 | 0.228 | 0.295 | 0.604
2030-05-30 13:00 | 0.097 | 0.381 | 0.541 | 0.622
2030-05-30 14:00 | 0.133 | 0.481 | 0.8 | 0.563
2030-05-30 15:00 | 0.256 | 0.432 | 0.903 | 0.475
2030-05-30 16:00 | 0.495 | 0.347 | 0.856 | 0.289
2030-05-30 17:00 | 0.623 | 0.311 | 0.674 | 0.193
2030-05-30 18:00 | 0.638 | 0.261 | 0.436 | 0.154
2030-05-30 19:00 | 0.584 | 0.215 | 0.278 | 0.116
2030-05-30 20:00 | 0.494 | 0.179 | 0.207 | 0.081
2030-05-30 21:00 | 0.36 | 0.146 | 0.159 | 0.064
2030-05-30 22:00 | 0.228 | 0.104 | 0.134 | 0.071
2030-05-30 23:00 | 0.145 | 0.059 | 0.14 | 0.122
2030-05-31 | 0.095 | 0.029 | 0.191 | 0.245
2030-05-31 01:00 | 0.068 | 0.017 | 0.259 | 0.343
2030-05-31 02:00 | 0.05 | 0.015 | 0.29 | 0.323
2030-05-31 03:00 | 0.051 | 0.01 | 0.201 | 0.197
2030-05-31 04:00 | 0.033 | 0.001 | 0.119 | 0.079
2030-05-31 05:00 | 0.057 | 0.002 | 0.084 | 0.05
2030-05-31 06:00 | 0.131 | 0.008 | 0.062 | 0.034
2030-05-31 07:00 | 0.095 | 0.01 | 0.051 | 0.048
2030-05-31 08:00 | 0.046 | 0.002 | 0.034 | 0.114
2030-05-31 09:00 | 0.025 | 0.001 | 0.005 | 0.243
2030-05-31 10:00 | 0.021 | 0.014 | 0.035 | 0.396
2030-05-31 11:00 | 0.016 | 0.154 | 0.216 | 0.465
2030-05-31 12:00 | 0.013 | 0.388 | 0.475 | 0.431
2030-05-31 13:00 | 0.014 | 0.528 | 0.712 | 0.358
2030-05-31 14:00 | 0.041 | 0.472 | 0.793 | 0.301
2030-05-31 15:00 | 0.164 | 0.274 | 0.71 | 0.231
2030-05-31 16:00 | 0.327 | 0.173 | 0.492 | 0.179
2030-05-31 17:00 | 0.498 | 0.154 | 0.32 | 0.14
2030-05-31 18:00 | 0.494 | 0.13 | 0.241 | 0.115
2030-05-31 19:00 | 0.425 | 0.127 | 0.22 | 0.121
2030-05-31 20:00 | 0.355 | 0.105 | 0.202 | 0.122
2030-05-31 21:00 | 0.388 | 0.069 | 0.169 | 0.114
2030-05-31 22:00 | 0.476 | 0.041 | 0.112 | 0.121
2030-05-31 23:00 | 0.491 | 0.032 | 0.069 | 0.128
2030-06-01 | 0.453 | 0.027 | 0.058 | 0.108
2030-06-01 01:00 | 0.41 | 0.019 | 0.046 | 0.084
2030-06-01 02:00 | 0.372 | 0.012 | 0.028 | 0.075
2030-06-01 03:00 | 0.234 | 0.003 | 0.01 | 0.062
2030-06-01 04:00 | 0.104 | 0 | 0.005 | 0.023
2030-06-01 05:00 | 0.06 | 0.002 | 0.018 | 0.012
2030-06-01 06:00 | 0.014 | 0.022 | 0.05 | 0.018
2030-06-01 07:00 | 0 | 0.043 | 0.072 | 0.032
2030-06-01 08:00 | 0 | 0.059 | 0.072 | 0.049
2030-06-01 09:00 | 0 | 0.076 | 0.079 | 0.067
2030-06-01 10:00 | 0 | 0.103 | 0.102 | 0.093
2030-06-01 11:00 | 0 | 0.155 | 0.152 | 0.127
2030-06-01 12:00 | 0.007 | 0.238 | 0.254 | 0.172
2030-06-01 13:00 | 0.129 | 0.325 | 0.43 | 0.22
2030-06-01 14:00 | 0.422 | 0.358 | 0.61 | 0.251
2030-06-01 15:00 | 0.758 | 0.291 | 0.669 | 0.227
2030-06-01 16:00 | 0.818 | 0.188 | 0.571 | 0.156
2030-06-01 17:00 | 0.788 | 0.112 | 0.42 | 0.103
2030-06-01 18:00 | 0.728 | 0.054 | 0.278 | 0.049
2030-06-01 19:00 | 0.642 | 0.034 | 0.182 | 0.025
2030-06-01 20:00 | 0.529 | 0.031 | 0.132 | 0.025
2030-06-01 21:00 | 0.435 | 0.031 | 0.101 | 0.035
2030-06-01 22:00 | 0.391 | 0.023 | 0.079 | 0.036
2030-06-01 23:00 | 0.378 | 0.011 | 0.06 | 0.025
2030-06-02 | 0.364 | 0.003 | 0.039 | 0.014
2030-06-02 01:00 | 0.354 | 0 | 0.018 | 0.008
2030-06-02 02:00 | 0.364 | 0 | 0.006 | 0.007
2030-06-02 03:00 | 0.28 | 0 | 0.002 | 0.01
2030-06-02 04:00 | 0.14 | 0 | 0.002 | 0.005
2030-06-02 05:00 | 0.171 | 0 | 0.005 | 0.002
2030-06-02 06:00 | 0.084 | 0.001 | 0.012 | 0.002
2030-06-02 07:00 | 0.001 | 0.007 | 0.017 | 0.004
2030-06-02 08:00 | 0 | 0.021 | 0.028 | 0.011
2030-06-02 09:00 | 0 | 0.045 | 0.049 | 0.027
2030-06-02 10:00 | 0 | 0.07 | 0.077 | 0.059
2030-06-02 11:00 | 0 | 0.112 | 0.12 | 0.109
2030-06-02 12:00 | 0.007 | 0.181 | 0.187 | 0.187
2030-06-02 13:00 | 0.08 | 0.274 | 0.311 | 0.294
2030-06-02 14:00 | 0.206 | 0.362 | 0.513 | 0.395
2030-06-02 15:00 | 0.425 | 0.386 | 0.667 | 0.418
2030-06-02 16:00 | 0.672 | 0.303 | 0.666 | 0.303
2030-06-02 17:00 | 0.77 | 0.207 | 0.538 | 0.195
2030-06-02 18:00 | 0.776 | 0.124 | 0.379 | 0.138
2030-06-02 19:00 | 0.741 | 0.076 | 0.249 | 0.087
2030-06-02 20:00 | 0.672 | 0.038 | 0.157 | 0.047
2030-06-02 21:00 | 0.571 | 0.012 | 0.102 | 0.019
2030-06-02 22:00 | 0.476 | 0.001 | 0.054 | 0.004
2030-06-02 23:00 | 0.399 | 0 | 0.02 | 0
2030-06-03 | 0.343 | 0 | 0.007 | 0
2030-06-03 01:00 | 0.313 | 0.002 | 0.009 | 0.002
2030-06-03 02:00 | 0.314 | 0.029 | 0.032 | 0.005
2030-06-03 03:00 | 0.275 | 0.02 | 0.054 | 0.001
2030-06-03 04:00 | 0.186 | 0.003 | 0.033 | 0
2030-06-03 05:00 | 0.262 | 0.041 | 0.062 | 0
2030-06-03 06:00 | 0.227 | 0.115 | 0.182 | 0.009
2030-06-03 07:00 | 0.136 | 0.118 | 0.192 | 0.042
2030-06-03 08:00 | 0.08 | 0.096 | 0.153 | 0.106
2030-06-03 09:00 | 0.045 | 0.093 | 0.122 | 0.199
2030-06-03 10:00 | 0.03 | 0.133 | 0.107 | 0.294
2030-06-03 11:00 | 0.032 | 0.226 | 0.115 | 0.398
2030-06-03 12:00 | 0.051 | 0.342 | 0.161 | 0.48
2030-06-03 13:00 | 0.095 | 0.423 | 0.257 | 0.501
2030-06-03 14:00 | 0.201 | 0.436 | 0.41 | 0.467
2030-06-03 15:00 | 0.432 | 0.345 | 0.561 | 0.394
2030-06-03 16:00 | 0.663 | 0.243 | 0.642 | 0.29
2030-06-03 17:00 | 0.755 | 0.192 | 0.573 | 0.212
2030-06-03 18:00 | 0.734 | 0.137 | 0.404 | 0.154
2030-06-03 19:00 | 0.667 | 0.101 | 0.265 | 0.117
2030-06-03 20:00 | 0.589 | 0.067 | 0.194 | 0.085
2030-06-03 21:00 | 0.582 | 0.042 | 0.162 | 0.055
2030-06-03 22:00 | 0.599 | 0.027 | 0.136 | 0.03
2030-06-03 23:00 | 0.602 | 0.018 | 0.118 | 0.01
2030-06-04 | 0.597 | 0.017 | 0.101 | 0.003
2030-06-04 01:00 | 0.587 | 0.023 | 0.095 | 0.001
2030-06-04 02:00 | 0.557 | 0.027 | 0.095 | 0
2030-06-04 03:00 | 0.379 | 0.029 | 0.087 | 0.001
2030-06-04 04:00 | 0.156 | 0.011 | 0.048 | 0
2030-06-04 05:00 | 0.174 | 0.01 | 0.102 | 0.005
2030-06-04 06:00 | 0.167 | 0.041 | 0.183 | 0.041
2030-06-04 07:00 | 0.112 | 0.058 | 0.196 | 0.118
2030-06-04 08:00 | 0.061 | 0.054 | 0.152 | 0.22
2030-06-04 09:00 | 0.019 | 0.069 | 0.111 | 0.334
2030-06-04 10:00 | 0.001 | 0.109 | 0.093 | 0.454
2030-06-04 11:00 | 0 | 0.167 | 0.101 | 0.578
2030-06-04 12:00 | 0 | 0.248 | 0.148 | 0.687
2030-06-04 13:00 | 0 | 0.346 | 0.286 | 0.768
2030-06-04 14:00 | 0.005 | 0.456 | 0.605 | 0.82
2030-06-04 15:00 | 0.066 | 0.503 | 0.888 | 0.798
2030-06-04 16:00 | 0.2 | 0.457 | 0.929 | 0.646
2030-06-04 17:00 | 0.264 | 0.352 | 0.861 | 0.433
2030-06-04 18:00 | 0.204 | 0.211 | 0.679 | 0.294
2030-06-04 19:00 | 0.244 | 0.116 | 0.374 | 0.201
2030-06-04 20:00 | 0.309 | 0.071 | 0.201 | 0.149
2030-06-04 21:00 | 0.337 | 0.039 | 0.155 | 0.128
2030-06-04 22:00 | 0.321 | 0.026 | 0.167 | 0.076
2030-06-04 23:00 | 0.254 | 0.025 | 0.169 | 0.003
2030-06-05 | 0.151 | 0.012 | 0.113 | 0
2030-06-05 01:00 | 0.076 | 0.017 | 0.093 | 0.039
2030-06-05 02:00 | 0.059 | 0.04 | 0.157 | 0.053
2030-06-05 03:00 | 0.057 | 0.042 | 0.169 | 0.035
2030-06-05 04:00 | 0.046 | 0.025 | 0.128 | 0.028
2030-06-05 05:00 | 0.127 | 0.049 | 0.22 | 0.061
2030-06-05 06:00 | 0.154 | 0.076 | 0.278 | 0.135
2030-06-05 07:00 | 0.184 | 0.058 | 0.205 | 0.175
2030-06-05 08:00 | 0.2 | 0.045 | 0.101 | 0.142
2030-06-05 09:00 | 0.183 | 0.026 | 0.01 | 0.11
2030-06-05 10:00 | 0.139 | 0.014 | 0.004 | 0.444
2030-06-05 11:00 | 0.082 | 0.105 | 0.401 | 0.825
2030-06-05 12:00 | 0.028 | 0.498 | 0.854 | 0.86
2030-06-05 13:00 | 0.008 | 0.777 | 0.916 | 0.814
2030-06-05 14:00 | 0.017 | 0.739 | 0.839 | 0.769
2030-06-05 15:00 | 0.114 | 0.525 | 0.678 | 0.574
2030-06-05 16:00 | 0.368 | 0.386 | 0.401 | 0.248
2030-06-05 17:00 | 0.538 | 0.169 | 0.467 | 0.907
2030-06-05 18:00 | 0.556 | 0.373 | 0.844 | 0.878
2030-06-05 19:00 | 0.555 | 0.745 | 0.883 | 0.632
2030-06-05 20:00 | 0.556 | 0.752 | 0.823 | 0.514
2030-06-05 21:00 | 0.484 | 0.663 | 0.581 | 0.328
2030-06-05 22:00 | 0.296 | 0.374 | 0.3 | 0.284
2030-06-05 23:00 | 0.206 | 0.212 | 0.181 | 0.243
2030-06-06 | 0.384 | 0.194 | 0.144 | 0.337
2030-06-06 01:00 | 0.478 | 0.113 | 0.149 | 0.374
2030-06-06 02:00 | 0.413 | 0.084 | 0.141 | 0.23
2030-06-06 03:00 | 0.245 | 0.067 | 0.118 | 0.066
2030-06-06 04:00 | 0.138 | 0.016 | 0.116 | 0.002
2030-06-06 05:00 | 0.083 | 0.023 | 0.231 | 0
2030-06-06 06:00 | 0.024 | 0.074 | 0.223 | 0.053
2030-06-06 07:00 | 0.009 | 0.068 | 0.136 | 0.228
2030-06-06 08:00 | 0.06 | 0.101 | 0.112 | 0.385
2030-06-06 09:00 | 0.148 | 0.179 | 0.241 | 0.382
2030-06-06 10:00 | 0.212 | 0.254 | 0.476 | 0.294
2030-06-06 11:00 | 0.173 | 0.322 | 0.636 | 0.291
2030-06-06 12:00 | 0.192 | 0.386 | 0.65 | 0.418
2030-06-06 13:00 | 0.432 | 0.482 | 0.697 | 0.487
2030-06-06 14:00 | 0.491 | 0.481 | 0.799 | 0.418
2030-06-06 15:00 | 0.347 | 0.176 | 0.786 | 0.42
2030-06-06 16:00 | 0.264 | 0.127 | 0.591 | 0.325
2030-06-06 17:00 | 0.4 | 0.137 | 0.319 | 0.291
2030-06-06 18:00 | 0.532 | 0.062 | 0.254 | 0.27
2030-06-06 19:00 | 0.474 | 0.047 | 0.381 | 0.226
2030-06-06 20:00 | 0.379 | 0.034 | 0.402 | 0.298
2030-06-06 21:00 | 0.37 | 0.036 | 0.329 | 0.332
2030-06-06 22:00 | 0.238 | 0.053 | 0.304 | 0.288
2030-06-06 23:00 | 0.13 | 0.067 | 0.289 | 0.282
2030-06-07 | 0.087 | 0.1 | 0.237 | 0.315
2030-06-07 01:00 | 0.041 | 0.132 | 0.199 | 0.335
2030-06-07 02:00 | 0.016 | 0.135 | 0.193 | 0.347
2030-06-07 03:00 | 0.015 | 0.083 | 0.167 | 0.281
2030-06-07 04:00 | 0.046 | 0.067 | 0.19 | 0.354
2030-06-07 05:00 | 0.095 | 0.072 | 0.163 | 0.457
2030-06-07 06:00 | 0.15 | 0.053 | 0.114 | 0.491
2030-06-07 07:00 | 0.159 | 0.015 | 0.069 | 0.476
2030-06-07 08:00 | 0.133 | 0.017 | 0.012 | 0.476
2030-06-07 09:00 | 0.099 | 0.061 | 0.032 | 0.538
2030-06-07 10:00 | 0.069 | 0.149 | 0.177 | 0.59
2030-06-07 11:00 | 0.038 | 0.261 | 0.43 | 0.602
2030-06-07 12:00 | 0.014 | 0.413 | 0.651 | 0.603
2030-06-07 13:00 | 0.002 | 0.562 | 0.8 | 0.636
2030-06-07 14:00 | 0.001 | 0.649 | 0.862 | 0.672
2030-06-07 15:00 | 0.102 | 0.62 | 0.857 | 0.635
2030-06-07 16:00 | 0.557 | 0.479 | 0.816 | 0.513
2030-06-07 17:00 | 0.663 | 0.364 | 0.732 | 0.398
2030-06-07 18:00 | 0.604 | 0.281 | 0.6 | 0.362
2030-06-07 19:00 | 0.523 | 0.211 | 0.433 | 0.319
2030-06-07 20:00 | 0.508 | 0.12 | 0.311 | 0.281
2030-06-07 21:00 | 0.589 | 0.069 | 0.223 | 0.259
2030-06-07 22:00 | 0.617 | 0.063 | 0.188 | 0.213
2030-06-07 23:00 | 0.55 | 0.086 | 0.19 | 0.175
2030-06-08 | 0.444 | 0.1 | 0.178 | 0.179
2030-06-08 01:00 | 0.332 | 0.106 | 0.163 | 0.186
2030-06-08 02:00 | 0.257 | 0.105 | 0.136 | 0.165
2030-06-08 03:00 | 0.195 | 0.069 | 0.128 | 0.121
2030-06-08 04:00 | 0.168 | 0.034 | 0.126 | 0.076
2030-06-08 05:00 | 0.07 | 0.017 | 0.108 | 0.064
2030-06-08 06:00 | 0 | 0.01 | 0.076 | 0.077
2030-06-08 07:00 | 0.024 | 0 | 0.023 | 0.093
2030-06-08 08:00 | 0.123 | 0 | 0 | 0.093
2030-06-08 09:00 | 0.234 | 0.002 | 0 | 0.112
2030-06-08 10:00 | 0.314 | 0.053 | 0.01 | 0.168
2030-06-08 11:00 | 0.358 | 0.142 | 0.139 | 0.227
2030-06-08 12:00 | 0.325 | 0.28 | 0.339 | 0.248
2030-06-08 13:00 | 0.233 | 0.45 | 0.521 | 0.248
2030-06-08 14:00 | 0.206 | 0.494 | 0.669 | 0.256
2030-06-08 15:00 | 0.369 | 0.407 | 0.683 | 0.248
2030-06-08 16:00 | 0.661 | 0.266 | 0.544 | 0.193
2030-06-08 17:00 | 0.771 | 0.147 | 0.346 | 0.127
2030-06-08 18:00 | 0.747 | 0.087 | 0.181 | 0.088
2030-06-08 19:00 | 0.647 | 0.067 | 0.088 | 0.084
2030-06-08 20:00 | 0.519 | 0.061 | 0.045 | 0.097
2030-06-08 21:00 | 0.391 | 0.058 | 0.023 | 0.1
2030-06-08 22:00 | 0.305 | 0.055 | 0.012 | 0.093
2030-06-08 23:00 | 0.257 | 0.044 | 0.006 | 0.07
2030-06-09 | 0.218 | 0.031 | 0.002 | 0.037
2030-06-09 01:00 | 0.17 | 0.022 | 0.001 | 0.013
2030-06-09 02:00 | 0.116 | 0.017 | 0 | 0.003
2030-06-09 03:00 | 0.062 | 0.013 | 0 | 0.002
2030-06-09 04:00 | 0.025 | 0.008 | 0 | 0.002
2030-06-09 05:00 | 0.001 | 0.004 | 0 | 0.002
2030-06-09 06:00 | 0.002 | 0.003 | 0 | 0.003
2030-06-09 07:00 | 0.023 | 0.008 | 0 | 0.009
2030-06-09 08:00 | 0.049 | 0.028 | 0.003 | 0.031
2030-06-09 09:00 | 0.09 | 0.058 | 0.017 | 0.064
2030-06-09 10:00 | 0.142 | 0.088 | 0.037 | 0.089
2030-06-09 11:00 | 0.192 | 0.12 | 0.059 | 0.1
2030-06-09 12:00 | 0.242 | 0.159 | 0.082 | 0.093
2030-06-09 13:00 | 0.289 | 0.184 | 0.105 | 0.072
2030-06-09 14:00 | 0.337 | 0.181 | 0.134 | 0.051
2030-06-09 15:00 | 0.413 | 0.173 | 0.2 | 0.044
2030-06-09 16:00 | 0.492 | 0.143 | 0.354 | 0.075
2030-06-09 17:00 | 0.503 | 0.094 | 0.398 | 0.104
2030-06-09 18:00 | 0.479 | 0.038 | 0.247 | 0.085
2030-06-09 19:00 | 0.444 | 0.008 | 0.096 | 0.049
2030-06-09 20:00 | 0.375 | 0.001 | 0.017 | 0.018
2030-06-09 21:00 | 0.289 | 0 | 0.001 | 0.003
2030-06-09 22:00 | 0.22 | 0 | 0 | 0
2030-06-09 23:00 | 0.175 | 0 | 0 | 0
2030-06-10 | 0.137 | 0 | 0 | 0
2030-06-10 01:00 | 0.101 | 0 | 0 | 0
2030-06-10 02:00 | 0.069 | 0 | 0 | 0
2030-06-10 03:00 | 0.027 | 0 | 0 | 0.001
2030-06-10 04:00 | 0.008 | 0 | 0 | 0.001
2030-06-10 05:00 | 0.003 | 0.002 | 0.002 | 0
2030-06-10 06:00 | 0.035 | 0.018 | 0.022 | 0.001
2030-06-10 07:00 | 0.088 | 0.041 | 0.054 | 0.015
2030-06-10 08:00 | 0.137 | 0.067 | 0.097 | 0.042
2030-06-10 09:00 | 0.194 | 0.102 | 0.146 | 0.084
2030-06-10 10:00 | 0.251 | 0.148 | 0.203 | 0.123
2030-06-10 11:00 | 0.303 | 0.194 | 0.259 | 0.135
2030-06-10 12:00 | 0.345 | 0.234 | 0.305 | 0.127
2030-06-10 13:00 | 0.371 | 0.252 | 0.328 | 0.101
2030-06-10 14:00 | 0.39 | 0.236 | 0.332 | 0.066
2030-06-10 15:00 | 0.468 | 0.179 | 0.309 | 0.051
2030-06-10 16:00 | 0.666 | 0.103 | 0.306 | 0.108
2030-06-10 17:00 | 0.737 | 0.054 | 0.26 | 0.138
2030-06-10 18:00 | 0.7 | 0.028 | 0.187 | 0.129
2030-06-10 19:00 | 0.64 | 0.013 | 0.129 | 0.103
2030-06-10 20:00 | 0.556 | 0.005 | 0.081 | 0.064
2030-06-10 21:00 | 0.462 | 0.002 | 0.048 | 0.024
2030-06-10 22:00 | 0.368 | 0 | 0.025 | 0.002
2030-06-10 23:00 | 0.284 | 0 | 0.009 | 0
2030-06-11 | 0.22 | 0 | 0.003 | 0
2030-06-11 01:00 | 0.181 | 0 | 0.001 | 0
2030-06-11 02:00 | 0.155 | 0 | 0.001 | 0
2030-06-11 03:00 | 0.092 | 0.001 | 0.001 | 0.003
2030-06-11 04:00 | 0.03 | 0 | 0 | 0.002
2030-06-11 05:00 | 0.047 | 0 | 0 | 0
2030-06-11 06:00 | 0.028 | 0.012 | 0.006 | 0
2030-06-11 07:00 | 0.032 | 0.041 | 0.033 | 0.003
2030-06-11 08:00 | 0.06 | 0.076 | 0.069 | 0.025
2030-06-11 09:00 | 0.1 | 0.121 | 0.103 | 0.063
2030-06-11 10:00 | 0.139 | 0.177 | 0.135 | 0.1
2030-06-11 11:00 | 0.176 | 0.227 | 0.168 | 0.12
2030-06-11 12:00 | 0.204 | 0.279 | 0.217 | 0.138
2030-06-11 13:00 | 0.227 | 0.328 | 0.279 | 0.147
2030-06-11 14:00 | 0.24 | 0.332 | 0.343 | 0.127
2030-06-11 15:00 | 0.251 | 0.261 | 0.363 | 0.158
2030-06-11 16:00 | 0.333 | 0.219 | 0.363 | 0.26
2030-06-11 17:00 | 0.452 | 0.197 | 0.272 | 0.267
2030-06-11 18:00 | 0.544 | 0.153 | 0.154 | 0.201
2030-06-11 19:00 | 0.575 | 0.101 | 0.088 | 0.148
2030-06-11 20:00 | 0.526 | 0.052 | 0.061 | 0.123
2030-06-11 21:00 | 0.444 | 0.013 | 0.058 | 0.133
2030-06-11 22:00 | 0.366 | 0.003 | 0.089 | 0.168
2030-06-11 23:00 | 0.305 | 0.011 | 0.144 | 0.181
2030-06-12 | 0.265 | 0.027 | 0.181 | 0.169
2030-06-12 01:00 | 0.249 | 0.046 | 0.159 | 0.133
2030-06-12 02:00 | 0.255 | 0.043 | 0.096 | 0.09
2030-06-12 03:00 | 0.209 | 0.012 | 0.03 | 0.044
2030-06-12 04:00 | 0.1 | 0.002 | 0.007 | 0.016
2030-06-12 05:00 | 0.061 | 0.002 | 0.009 | 0.021
2030-06-12 06:00 | 0.034 | 0.015 | 0.03 | 0.054
2030-06-12 07:00 | 0.042 | 0.06 | 0.076 | 0.11
2030-06-12 08:00 | 0.088 | 0.131 | 0.138 | 0.168
2030-06-12 09:00 | 0.146 | 0.217 | 0.209 | 0.224
2030-06-12 10:00 | 0.212 | 0.305 | 0.291 | 0.27
2030-06-12 11:00 | 0.294 | 0.381 | 0.371 | 0.293
2030-06-12 12:00 | 0.388 | 0.438 | 0.449 | 0.303
2030-06-12 13:00 | 0.491 | 0.458 | 0.513 | 0.303
2030-06-12 14:00 | 0.59 | 0.425 | 0.547 | 0.291
2030-06-12 15:00 | 0.675 | 0.341 | 0.553 | 0.256
2030-06-12 16:00 | 0.737 | 0.233 | 0.519 | 0.204
2030-06-12 17:00 | 0.765 | 0.141 | 0.413 | 0.157
2030-06-12 18:00 | 0.708 | 0.085 | 0.28 | 0.121
2030-06-12 19:00 | 0.592 | 0.055 | 0.168 | 0.092
2030-06-12 20:00 | 0.484 | 0.037 | 0.099 | 0.073
2030-06-12 21:00 | 0.432 | 0.026 | 0.059 | 0.06
2030-06-12 22:00 | 0.391 | 0.016 | 0.026 | 0.048
2030-06-12 23:00 | 0.343 | 0.009 | 0.008 | 0.042
2030-06-13 | 0.285 | 0.008 | 0.002 | 0.042
2030-06-13 01:00 | 0.233 | 0.008 | 0 | 0.042
2030-06-13 02:00 | 0.184 | 0.009 | 0 | 0.043
2030-06-13 03:00 | 0.11 | 0.01 | 0 | 0.047
2030-06-13 04:00 | 0.144 | 0.016 | 0.002 | 0.052
2030-06-13 05:00 | 0.123 | 0.022 | 0.015 | 0.065
2030-06-13 06:00 | 0.093 | 0.036 | 0.037 | 0.091
2030-06-13 07:00 | 0.08 | 0.06 | 0.06 | 0.125
2030-06-13 08:00 | 0.083 | 0.095 | 0.09 | 0.169
2030-06-13 09:00 | 0.104 | 0.142 | 0.133 | 0.217
2030-06-13 10:00 | 0.148 | 0.205 | 0.197 | 0.254
2030-06-13 11:00 | 0.211 | 0.277 | 0.282 | 0.266
2030-06-13 12:00 | 0.291 | 0.334 | 0.367 | 0.259
2030-06-13 13:00 | 0.379 | 0.355 | 0.425 | 0.245
2030-06-13 14:00 | 0.459 | 0.334 | 0.442 | 0.228
2030-06-13 15:00 | 0.541 | 0.283 | 0.42 | 0.198
2030-06-13 16:00 | 0.626 | 0.219 | 0.388 | 0.163
2030-06-13 17:00 | 0.647 | 0.148 | 0.329 | 0.143
2030-06-13 18:00 | 0.613 | 0.1 | 0.242 | 0.107
2030-06-13 19:00 | 0.544 | 0.061 | 0.164 | 0.07
2030-06-13 20:00 | 0.457 | 0.035 | 0.105 | 0.041
2030-06-13 21:00 | 0.367 | 0.017 | 0.062 | 0.023
2030-06-13 22:00 | 0.285 | 0.008 | 0.032 | 0.013
2030-06-13 23:00 | 0.225 | 0.004 | 0.014 | 0.008
2030-06-14 | 0.173 | 0.002 | 0.005 | 0.004
2030-06-14 01:00 | 0.131 | 0.001 | 0.001 | 0.002
2030-06-14 02:00 | 0.092 | 0 | 0 | 0.001
2030-06-14 03:00 | 0.041 | 0 | 0 | 0.001
2030-06-14 04:00 | 0.031 | 0 | 0 | 0.001
2030-06-14 05:00 | 0.003 | 0 | 0 | 0.001
2030-06-14 06:00 | 0 | 0.001 | 0 | 0.003
2030-06-14 07:00 | 0.002 | 0.006 | 0 | 0.011
2030-06-14 08:00 | 0.017 | 0.025 | 0.001 | 0.034
2030-06-14 09:00 | 0.04 | 0.054 | 0.005 | 0.068
2030-06-14 10:00 | 0.058 | 0.086 | 0.018 | 0.097
2030-06-14 11:00 | 0.074 | 0.126 | 0.053 | 0.121
2030-06-14 12:00 | 0.086 | 0.17 | 0.108 | 0.13
2030-06-14 13:00 | 0.1 | 0.208 | 0.168 | 0.118
2030-06-14 14:00 | 0.123 | 0.238 | 0.248 | 0.101
2030-06-14 15:00 | 0.189 | 0.252 | 0.355 | 0.093
2030-06-14 16:00 | 0.407 | 0.229 | 0.479 | 0.112
2030-06-14 17:00 | 0.602 | 0.177 | 0.459 | 0.134
2030-06-14 18:00 | 0.626 | 0.115 | 0.32 | 0.121
2030-06-14 19:00 | 0.557 | 0.068 | 0.202 | 0.093
2030-06-14 20:00 | 0.467 | 0.034 | 0.118 | 0.056
2030-06-14 21:00 | 0.395 | 0.012 | 0.064 | 0.023
2030-06-14 22:00 | 0.332 | 0.003 | 0.032 | 0.004
2030-06-14 23:00 | 0.282 | 0 | 0.013 | 0
2030-06-15 | 0.249 | 0 | 0.004 | 0
2030-06-15 01:00 | 0.227 | 0 | 0.001 | 0
2030-06-15 02:00 | 0.206 | 0 | 0.001 | 0
2030-06-15 03:00 | 0.116 | 0 | 0 | 0
2030-06-15 04:00 | 0.06 | 0 | 0 | 0
2030-06-15 05:00 | 0.001 | 0 | 0 | 0
2030-06-15 06:00 | 0 | 0 | 0 | 0
2030-06-15 07:00 | 0 | 0 | 0 | 0.001
2030-06-15 08:00 | 0.003 | 0.006 | 0 | 0.009
2030-06-15 09:00 | 0.011 | 0.026 | 0 | 0.033
2030-06-15 10:00 | 0.023 | 0.055 | 0.01 | 0.061
2030-06-15 11:00 | 0.039 | 0.089 | 0.039 | 0.084
2030-06-15 12:00 | 0.062 | 0.134 | 0.088 | 0.1
2030-06-15 13:00 | 0.097 | 0.18 | 0.136 | 0.088
2030-06-15 14:00 | 0.148 | 0.21 | 0.194 | 0.07
2030-06-15 15:00 | 0.243 | 0.219 | 0.285 | 0.058
2030-06-15 16:00 | 0.472 | 0.192 | 0.418 | 0.075
2030-06-15 17:00 | 0.633 | 0.135 | 0.439 | 0.1
2030-06-15 18:00 | 0.618 | 0.084 | 0.309 | 0.091
2030-06-15 19:00 | 0.539 | 0.045 | 0.181 | 0.074
2030-06-15 20:00 | 0.464 | 0.019 | 0.099 | 0.057
2030-06-15 21:00 | 0.416 | 0.006 | 0.047 | 0.035
2030-06-15 22:00 | 0.368 | 0.001 | 0.018 | 0.015
2030-06-15 23:00 | 0.32 | 0 | 0.005 | 0.004
2030-06-16 | 0.282 | 0 | 0.001 | 0.001
2030-06-16 01:00 | 0.249 | 0 | 0 | 0
2030-06-16 02:00 | 0.212 | 0 | 0 | 0.001
2030-06-16 03:00 | 0.104 | 0 | 0 | 0.011
2030-06-16 04:00 | 0.075 | 0 | 0 | 0.009
2030-06-16 05:00 | 0.049 | 0 | 0.001 | 0.003
2030-06-16 06:00 | 0.05 | 0.003 | 0.016 | 0.008
2030-06-16 07:00 | 0.084 | 0.02 | 0.058 | 0.031
2030-06-16 08:00 | 0.134 | 0.059 | 0.11 | 0.077
2030-06-16 09:00 | 0.179 | 0.106 | 0.17 | 0.156
2030-06-16 10:00 | 0.215 | 0.16 | 0.252 | 0.261
2030-06-16 11:00 | 0.249 | 0.218 | 0.338 | 0.319
2030-06-16 12:00 | 0.287 | 0.277 | 0.425 | 0.28
2030-06-16 13:00 | 0.337 | 0.332 | 0.502 | 0.19
2030-06-16 14:00 | 0.401 | 0.347 | 0.544 | 0.127
2030-06-16 15:00 | 0.508 | 0.277 | 0.51 | 0.118
2030-06-16 16:00 | 0.644 | 0.147 | 0.397 | 0.129
2030-06-16 17:00 | 0.72 | 0.055 | 0.322 | 0.111
2030-06-16 18:00 | 0.691 | 0.011 | 0.22 | 0.057
2030-06-16 19:00 | 0.583 | 0.003 | 0.127 | 0.018
2030-06-16 20:00 | 0.429 | 0.002 | 0.064 | 0.005
2030-06-16 21:00 | 0.29 | 0.003 | 0.02 | 0.004
2030-06-16 22:00 | 0.224 | 0.006 | 0.003 | 0.005
2030-06-16 23:00 | 0.206 | 0.008 | 0 | 0.008
2030-06-17 | 0.2 | 0.008 | 0 | 0.01
2030-06-17 01:00 | 0.185 | 0.006 | 0.002 | 0.012
2030-06-17 02:00 | 0.166 | 0.004 | 0.008 | 0.015
2030-06-17 03:00 | 0.104 | 0.003 | 0.015 | 0.028
2030-06-17 04:00 | 0.214 | 0.026 | 0.024 | 0.048
2030-06-17 05:00 | 0.41 | 0.1 | 0.105 | 0.092
2030-06-17 06:00 | 0.481 | 0.175 | 0.265 | 0.157
2030-06-17 07:00 | 0.545 | 0.246 | 0.436 | 0.253
2030-06-17 08:00 | 0.615 | 0.325 | 0.575 | 0.352
2030-06-17 09:00 | 0.661 | 0.391 | 0.646 | 0.386
2030-06-17 10:00 | 0.676 | 0.439 | 0.671 | 0.364
2030-06-17 11:00 | 0.673 | 0.466 | 0.667 | 0.337
2030-06-17 12:00 | 0.652 | 0.457 | 0.63 | 0.302
2030-06-17 13:00 | 0.622 | 0.401 | 0.566 | 0.261
2030-06-17 14:00 | 0.588 | 0.311 | 0.492 | 0.215
2030-06-17 15:00 | 0.563 | 0.206 | 0.457 | 0.17
2030-06-17 16:00 | 0.568 | 0.115 | 0.455 | 0.124
2030-06-17 17:00 | 0.596 | 0.068 | 0.377 | 0.091
2030-06-17 18:00 | 0.531 | 0.034 | 0.22 | 0.051
2030-06-17 19:00 | 0.429 | 0.014 | 0.1 | 0.018
2030-06-17 20:00 | 0.338 | 0.005 | 0.036 | 0.004
2030-06-17 21:00 | 0.281 | 0.002 | 0.012 | 0.002
2030-06-17 22:00 | 0.251 | 0.001 | 0.006 | 0.003
2030-06-17 23:00 | 0.236 | 0.001 | 0.005 | 0.004
2030-06-18 | 0.22 | 0.001 | 0.004 | 0.005
2030-06-18 01:00 | 0.193 | 0.002 | 0.002 | 0.005
2030-06-18 02:00 | 0.158 | 0.002 | 0 | 0.003
2030-06-18 03:00 | 0.074 | 0.001 | 0 | 0.004
2030-06-18 04:00 | 0.044 | 0.002 | 0 | 0.006
2030-06-18 05:00 | 0.084 | 0.011 | 0.001 | 0.015
2030-06-18 06:00 | 0.104 | 0.039 | 0.016 | 0.039
2030-06-18 07:00 | 0.122 | 0.09 | 0.051 | 0.09
2030-06-18 08:00 | 0.159 | 0.163 | 0.104 | 0.164
2030-06-18 09:00 | 0.204 | 0.246 | 0.181 | 0.231
2030-06-18 10:00 | 0.249 | 0.328 | 0.291 | 0.278
2030-06-18 11:00 | 0.306 | 0.395 | 0.423 | 0.297
2030-06-18 12:00 | 0.374 | 0.422 | 0.532 | 0.301
2030-06-18 13:00 | 0.436 | 0.413 | 0.592 | 0.302
2030-06-18 14:00 | 0.501 | 0.369 | 0.585 | 0.274
2030-06-18 15:00 | 0.592 | 0.28 | 0.521 | 0.196
2030-06-18 16:00 | 0.688 | 0.171 | 0.394 | 0.103
2030-06-18 17:00 | 0.708 | 0.079 | 0.251 | 0.044
2030-06-18 18:00 | 0.624 | 0.026 | 0.133 | 0.008
2030-06-18 19:00 | 0.513 | 0.007 | 0.055 | 0
2030-06-18 20:00 | 0.422 | 0.002 | 0.013 | 0
2030-06-18 21:00 | 0.386 | 0.001 | 0.001 | 0
2030-06-18 22:00 | 0.364 | 0.001 | 0 | 0
2030-06-18 23:00 | 0.348 | 0.001 | 0 | 0.003
2030-06-19 | 0.342 | 0.001 | 0.001 | 0.014
2030-06-19 01:00 | 0.329 | 0.001 | 0.005 | 0.034
2030-06-19 02:00 | 0.303 | 0.001 | 0.016 | 0.061
2030-06-19 03:00 | 0.188 | 0.001 | 0.028 | 0.094
2030-06-19 04:00 | 0.147 | 0.003 | 0.011 | 0.054
2030-06-19 05:00 | 0.341 | 0.019 | 0.008 | 0.023
2030-06-19 06:00 | 0.423 | 0.051 | 0.06 | 0.045
2030-06-19 07:00 | 0.468 | 0.099 | 0.139 | 0.095
2030-06-19 08:00 | 0.516 | 0.157 | 0.227 | 0.159
2030-06-19 09:00 | 0.583 | 0.234 | 0.324 | 0.21
2030-06-19 10:00 | 0.649 | 0.308 | 0.402 | 0.226
2030-06-19 11:00 | 0.683 | 0.351 | 0.454 | 0.233
2030-06-19 12:00 | 0.7 | 0.386 | 0.501 | 0.284
2030-06-19 13:00 | 0.715 | 0.457 | 0.57 | 0.368
2030-06-19 14:00 | 0.755 | 0.479 | 0.58 | 0.272
2030-06-19 15:00 | 0.786 | 0.311 | 0.416 | 0.127
2030-06-19 16:00 | 0.729 | 0.13 | 0.262 | 0.084
2030-06-19 17:00 | 0.594 | 0.051 | 0.193 | 0.052
2030-06-19 18:00 | 0.42 | 0.011 | 0.104 | 0.016
2030-06-19 19:00 | 0.295 | 0.001 | 0.041 | 0.002
2030-06-19 20:00 | 0.213 | 0 | 0.01 | 0
2030-06-19 21:00 | 0.174 | 0.001 | 0.001 | 0
2030-06-19 22:00 | 0.167 | 0.004 | 0 | 0.002
2030-06-19 23:00 | 0.189 | 0.009 | 0 | 0.008
2030-06-20 | 0.219 | 0.013 | 0 | 0.011
2030-06-20 01:00 | 0.231 | 0.011 | 0 | 0.011
2030-06-20 02:00 | 0.213 | 0.006 | 0 | 0.01
2030-06-20 03:00 | 0.131 | 0.003 | 0 | 0.012
2030-06-20 04:00 | 0.109 | 0.007 | 0 | 0.012
2030-06-20 05:00 | 0.201 | 0.017 | 0 | 0.015
2030-06-20 06:00 | 0.3 | 0.045 | 0.005 | 0.03
2030-06-20 07:00 | 0.432 | 0.096 | 0.027 | 0.058
2030-06-20 08:00 | 0.56 | 0.158 | 0.069 | 0.093
2030-06-20 09:00 | 0.644 | 0.228 | 0.116 | 0.126
2030-06-20 10:00 | 0.684 | 0.298 | 0.157 | 0.144
2030-06-20 11:00 | 0.703 | 0.349 | 0.201 | 0.16
2030-06-20 12:00 | 0.695 | 0.368 | 0.241 | 0.174
2030-06-20 13:00 | 0.667 | 0.35 | 0.279 | 0.187
2030-06-20 14:00 | 0.611 | 0.295 | 0.307 | 0.187
2030-06-20 15:00 | 0.532 | 0.227 | 0.343 | 0.167
2030-06-20 16:00 | 0.495 | 0.151 | 0.411 | 0.138
2030-06-20 17:00 | 0.516 | 0.092 | 0.401 | 0.114
2030-06-20 18:00 | 0.476 | 0.048 | 0.27 | 0.072
2030-06-20 19:00 | 0.39 | 0.019 | 0.145 | 0.038
2030-06-20 20:00 | 0.286 | 0.005 | 0.068 | 0.017
2030-06-20 21:00 | 0.205 | 0.001 | 0.036 | 0.009
2030-06-20 22:00 | 0.155 | 0.001 | 0.029 | 0.006
2030-06-20 23:00 | 0.121 | 0.001 | 0.031 | 0.006
2030-06-21 | 0.1 | 0.001 | 0.036 | 0.007
2030-06-21 01:00 | 0.084 | 0.001 | 0.038 | 0.006
2030-06-21 02:00 | 0.067 | 0.001 | 0.037 | 0.005
2030-06-21 03:00 | 0.036 | 0 | 0.021 | 0.004
2030-06-21 04:00 | 0.005 | 0 | 0.014 | 0.003
2030-06-21 05:00 | 0.004 | 0.002 | 0.012 | 0.006
2030-06-21 06:00 | 0.024 | 0.011 | 0.015 | 0.015
2030-06-21 07:00 | 0.068 | 0.034 | 0.019 | 0.037
2030-06-21 08:00 | 0.13 | 0.078 | 0.041 | 0.078
2030-06-21 09:00 | 0.21 | 0.14 | 0.093 | 0.138
2030-06-21 10:00 | 0.325 | 0.215 | 0.181 | 0.193
2030-06-21 11:00 | 0.464 | 0.291 | 0.308 | 0.235
2030-06-21 12:00 | 0.59 | 0.342 | 0.452 | 0.272
2030-06-21 13:00 | 0.678 | 0.364 | 0.568 | 0.305
2030-06-21 14:00 | 0.711 | 0.356 | 0.605 | 0.318
2030-06-21 15:00 | 0.701 | 0.315 | 0.57 | 0.294
2030-06-21 16:00 | 0.702 | 0.251 | 0.494 | 0.24
2030-06-21 17:00 | 0.713 | 0.181 | 0.386 | 0.193
2030-06-21 18:00 | 0.634 | 0.127 | 0.286 | 0.155
2030-06-21 19:00 | 0.527 | 0.088 | 0.188 | 0.119
2030-06-21 20:00 | 0.433 | 0.061 | 0.115 | 0.094
2030-06-21 21:00 | 0.344 | 0.042 | 0.062 | 0.072
2030-06-21 22:00 | 0.272 | 0.028 | 0.026 | 0.05
2030-06-21 23:00 | 0.216 | 0.015 | 0.007 | 0.035
2030-06-22 | 0.173 | 0.007 | 0.001 | 0.025
2030-06-22 01:00 | 0.138 | 0.003 | 0 | 0.019
2030-06-22 02:00 | 0.106 | 0.001 | 0 | 0.016
2030-06-22 03:00 | 0.059 | 0.001 | 0 | 0.017
2030-06-22 04:00 | 0.043 | 0.001 | 0 | 0.015
2030-06-22 05:00 | 0.019 | 0.001 | 0.001 | 0.018
2030-06-22 06:00 | 0.001 | 0.002 | 0 | 0.023
2030-06-22 07:00 | 0.002 | 0.005 | 0.001 | 0.032
2030-06-22 08:00 | 0.009 | 0.015 | 0.004 | 0.053
2030-06-22 09:00 | 0.035 | 0.034 | 0.018 | 0.09
2030-06-22 10:00 | 0.076 | 0.061 | 0.052 | 0.128
2030-06-22 11:00 | 0.117 | 0.094 | 0.101 | 0.148
2030-06-22 12:00 | 0.155 | 0.141 | 0.16 | 0.155
2030-06-22 13:00 | 0.202 | 0.191 | 0.241 | 0.163
2030-06-22 14:00 | 0.28 | 0.231 | 0.343 | 0.167
2030-06-22 15:00 | 0.409 | 0.245 | 0.438 | 0.159
2030-06-22 16:00 | 0.593 | 0.236 | 0.513 | 0.155
2030-06-22 17:00 | 0.644 | 0.179 | 0.466 | 0.159
2030-06-22 18:00 | 0.598 | 0.114 | 0.328 | 0.138
2030-06-22 19:00 | 0.535 | 0.07 | 0.208 | 0.111
2030-06-22 20:00 | 0.449 | 0.039 | 0.128 | 0.084
2030-06-22 21:00 | 0.389 | 0.022 | 0.082 | 0.057
2030-06-22 22:00 | 0.353 | 0.012 | 0.05 | 0.036
2030-06-22 23:00 | 0.325 | 0.006 | 0.028 | 0.019
2030-06-23 | 0.302 | 0.003 | 0.015 | 0.009
2030-06-23 01:00 | 0.274 | 0.001 | 0.009 | 0.003
2030-06-23 02:00 | 0.244 | 0 | 0.005 | 0.001
2030-06-23 03:00 | 0.124 | 0 | 0.002 | 0
2030-06-23 04:00 | 0.054 | 0 | 0.002 | 0
2030-06-23 05:00 | 0.037 | 0 | 0.003 | 0
2030-06-23 06:00 | 0.017 | 0.001 | 0.002 | 0
2030-06-23 07:00 | 0.004 | 0.001 | 0 | 0.004
2030-06-23 08:00 | 0.005 | 0.001 | 0 | 0.023
2030-06-23 09:00 | 0.008 | 0.005 | 0 | 0.078
2030-06-23 10:00 | 0.006 | 0.023 | 0 | 0.16
2030-06-23 11:00 | 0.002 | 0.053 | 0.007 | 0.243
2030-06-23 12:00 | 0 | 0.104 | 0.072 | 0.283
2030-06-23 13:00 | 0 | 0.186 | 0.182 | 0.269
2030-06-23 14:00 | 0 | 0.278 | 0.328 | 0.244
2030-06-23 15:00 | 0.007 | 0.358 | 0.569 | 0.248
2030-06-23 16:00 | 0.22 | 0.375 | 0.734 | 0.267
2030-06-23 17:00 | 0.54 | 0.305 | 0.669 | 0.253
2030-06-23 18:00 | 0.663 | 0.214 | 0.47 | 0.234
2030-06-23 19:00 | 0.661 | 0.16 | 0.29 | 0.229
2030-06-23 20:00 | 0.604 | 0.114 | 0.201 | 0.217
2030-06-23 21:00 | 0.533 | 0.086 | 0.161 | 0.197
2030-06-23 22:00 | 0.468 | 0.075 | 0.152 | 0.185
2030-06-23 23:00 | 0.433 | 0.069 | 0.155 | 0.18
2030-06-24 | 0.437 | 0.07 | 0.17 | 0.183
2030-06-24 01:00 | 0.459 | 0.068 | 0.196 | 0.185
2030-06-24 02:00 | 0.47 | 0.061 | 0.225 | 0.189
2030-06-24 03:00 | 0.339 | 0.049 | 0.225 | 0.158
2030-06-24 04:00 | 0.194 | 0.049 | 0.245 | 0.11
2030-06-24 05:00 | 0.165 | 0.042 | 0.235 | 0.125
2030-06-24 06:00 | 0.124 | 0.037 | 0.206 | 0.16
2030-06-24 07:00 | 0.051 | 0.032 | 0.155 | 0.201
2030-06-24 08:00 | 0.016 | 0.025 | 0.101 | 0.243
2030-06-24 09:00 | 0.008 | 0.017 | 0.071 | 0.279
2030-06-24 10:00 | 0.005 | 0.025 | 0.077 | 0.305
2030-06-24 11:00 | 0.003 | 0.064 | 0.125 | 0.328
2030-06-24 12:00 | 0.002 | 0.119 | 0.215 | 0.349
2030-06-24 13:00 | 0.001 | 0.196 | 0.369 | 0.353
2030-06-24 14:00 | 0.002 | 0.298 | 0.59 | 0.343
2030-06-24 15:00 | 0.024 | 0.386 | 0.768 | 0.358
2030-06-24 16:00 | 0.314 | 0.38 | 0.801 | 0.361
2030-06-24 17:00 | 0.614 | 0.319 | 0.69 | 0.285
2030-06-24 18:00 | 0.683 | 0.227 | 0.488 | 0.245
2030-06-24 19:00 | 0.638 | 0.167 | 0.317 | 0.238
2030-06-24 20:00 | 0.547 | 0.109 | 0.21 | 0.214
2030-06-24 21:00 | 0.41 | 0.074 | 0.143 | 0.153
2030-06-24 22:00 | 0.283 | 0.056 | 0.097 | 0.103
2030-06-24 23:00 | 0.217 | 0.043 | 0.066 | 0.069
2030-06-25 | 0.225 | 0.028 | 0.041 | 0.033
2030-06-25 01:00 | 0.255 | 0.015 | 0.023 | 0.012
2030-06-25 02:00 | 0.272 | 0.007 | 0.014 | 0.003
2030-06-25 03:00 | 0.194 | 0.002 | 0.018 | 0.001
2030-06-25 04:00 | 0.099 | 0.002 | 0.05 | 0.002
2030-06-25 05:00 | 0.078 | 0.008 | 0.089 | 0.013
2030-06-25 06:00 | 0.035 | 0.019 | 0.13 | 0.058
2030-06-25 07:00 | 0 | 0.027 | 0.134 | 0.133
2030-06-25 08:00 | 0.001 | 0.03 | 0.105 | 0.207
2030-06-25 09:00 | 0.009 | 0.015 | 0.058 | 0.265
2030-06-25 10:00 | 0.034 | 0.019 | 0.079 | 0.315
2030-06-25 11:00 | 0.073 | 0.05 | 0.155 | 0.364
2030-06-25 12:00 | 0.106 | 0.155 | 0.274 | 0.386
2030-06-25 13:00 | 0.116 | 0.285 | 0.469 | 0.375
2030-06-25 14:00 | 0.093 | 0.419 | 0.648 | 0.346
2030-06-25 15:00 | 0.067 | 0.472 | 0.748 | 0.323
2030-06-25 16:00 | 0.148 | 0.407 | 0.704 | 0.249
2030-06-25 17:00 | 0.391 | 0.265 | 0.516 | 0.168
2030-06-25 18:00 | 0.603 | 0.149 | 0.299 | 0.12
2030-06-25 19:00 | 0.664 | 0.093 | 0.158 | 0.085
2030-06-25 20:00 | 0.675 | 0.069 | 0.096 | 0.057
2030-06-25 21:00 | 0.615 | 0.062 | 0.056 | 0.029
2030-06-25 22:00 | 0.513 | 0.049 | 0.03 | 0.011
2030-06-25 23:00 | 0.447 | 0.03 | 0.017 | 0.004
2030-06-26 | 0.406 | 0.015 | 0.011 | 0.001
2030-06-26 01:00 | 0.379 | 0.007 | 0.008 | 0
2030-06-26 02:00 | 0.337 | 0.004 | 0.006 | 0
2030-06-26 03:00 | 0.176 | 0.001 | 0.003 | 0.001
2030-06-26 04:00 | 0.04 | 0.001 | 0.001 | 0
2030-06-26 05:00 | 0.011 | 0.005 | 0.006 | 0.001
2030-06-26 06:00 | 0 | 0.013 | 0.005 | 0.013
2030-06-26 07:00 | 0.008 | 0.026 | 0 | 0.038
2030-06-26 08:00 | 0.049 | 0.042 | 0 | 0.06
2030-06-26 09:00 | 0.106 | 0.065 | 0 | 0.075
2030-06-26 10:00 | 0.162 | 0.102 | 0.005 | 0.095
2030-06-26 11:00 | 0.219 | 0.158 | 0.035 | 0.131
2030-06-26 12:00 | 0.308 | 0.234 | 0.113 | 0.169
2030-06-26 13:00 | 0.433 | 0.306 | 0.205 | 0.2
2030-06-26 14:00 | 0.587 | 0.344 | 0.338 | 0.22
2030-06-26 15:00 | 0.72 | 0.323 | 0.518 | 0.223
2030-06-26 16:00 | 0.74 | 0.238 | 0.619 | 0.195
2030-06-26 17:00 | 0.735 | 0.155 | 0.526 | 0.181
2030-06-26 18:00 | 0.69 | 0.092 | 0.337 | 0.133
2030-06-26 19:00 | 0.605 | 0.048 | 0.184 | 0.081
2030-06-26 20:00 | 0.516 | 0.019 | 0.095 | 0.038
2030-06-26 21:00 | 0.449 | 0.007 | 0.049 | 0.014
2030-06-26 22:00 | 0.415 | 0.004 | 0.026 | 0.004
2030-06-26 23:00 | 0.414 | 0.003 | 0.015 | 0.002
2030-06-27 | 0.425 | 0.004 | 0.009 | 0.001
2030-06-27 01:00 | 0.428 | 0.005 | 0.004 | 0
2030-06-27 02:00 | 0.416 | 0.005 | 0.001 | 0
2030-06-27 03:00 | 0.3 | 0.004 | 0 | 0.001
2030-06-27 04:00 | 0.179 | 0.006 | 0 | 0.002
2030-06-27 05:00 | 0.245 | 0.027 | 0.001 | 0.002
2030-06-27 06:00 | 0.231 | 0.05 | 0.009 | 0.009
2030-06-27 07:00 | 0.233 | 0.085 | 0.029 | 0.03
2030-06-27 08:00 | 0.268 | 0.145 | 0.067 | 0.077
2030-06-27 09:00 | 0.318 | 0.219 | 0.121 | 0.138
2030-06-27 10:00 | 0.392 | 0.296 | 0.196 | 0.194
2030-06-27 11:00 | 0.481 | 0.361 | 0.294 | 0.242
2030-06-27 12:00 | 0.556 | 0.39 | 0.404 | 0.279
2030-06-27 13:00 | 0.602 | 0.379 | 0.493 | 0.296
2030-06-27 14:00 | 0.618 | 0.337 | 0.515 | 0.271
2030-06-27 15:00 | 0.633 | 0.261 | 0.487 | 0.197
2030-06-27 16:00 | 0.691 | 0.179 | 0.433 | 0.125
2030-06-27 17:00 | 0.737 | 0.111 | 0.345 | 0.084
2030-06-27 18:00 | 0.677 | 0.059 | 0.197 | 0.038
2030-06-27 19:00 | 0.606 | 0.031 | 0.089 | 0.014
2030-06-27 20:00 | 0.546 | 0.015 | 0.032 | 0.006
2030-06-27 21:00 | 0.516 | 0.009 | 0.01 | 0.009
2030-06-27 22:00 | 0.513 | 0.007 | 0.003 | 0.018
2030-06-27 23:00 | 0.519 | 0.007 | 0.001 | 0.028
2030-06-28 | 0.523 | 0.008 | 0.001 | 0.034
2030-06-28 01:00 | 0.514 | 0.011 | 0.001 | 0.038
2030-06-28 02:00 | 0.495 | 0.013 | 0.001 | 0.042
2030-06-28 03:00 | 0.343 | 0.015 | 0.002 | 0.045
2030-06-28 04:00 | 0.302 | 0.025 | 0.001 | 0.045
2030-06-28 05:00 | 0.484 | 0.038 | 0.011 | 0.057
2030-06-28 06:00 | 0.525 | 0.063 | 0.054 | 0.079
2030-06-28 07:00 | 0.531 | 0.103 | 0.127 | 0.112
2030-06-28 08:00 | 0.552 | 0.169 | 0.22 | 0.159
2030-06-28 09:00 | 0.583 | 0.248 | 0.323 | 0.213
2030-06-28 10:00 | 0.594 | 0.32 | 0.407 | 0.259
2030-06-28 11:00 | 0.597 | 0.377 | 0.464 | 0.29
2030-06-28 12:00 | 0.599 | 0.409 | 0.488 | 0.305
2030-06-28 13:00 | 0.606 | 0.401 | 0.498 | 0.305
2030-06-28 14:00 | 0.619 | 0.358 | 0.504 | 0.287
2030-06-28 15:00 | 0.63 | 0.302 | 0.514 | 0.265
2030-06-28 16:00 | 0.643 | 0.241 | 0.516 | 0.241
2030-06-28 17:00 | 0.654 | 0.19 | 0.447 | 0.212
2030-06-28 18:00 | 0.58 | 0.15 | 0.316 | 0.192
2030-06-28 19:00 | 0.481 | 0.121 | 0.197 | 0.179
2030-06-28 20:00 | 0.407 | 0.102 | 0.125 | 0.19
2030-06-28 21:00 | 0.367 | 0.098 | 0.072 | 0.194
2030-06-28 22:00 | 0.35 | 0.095 | 0.038 | 0.193
2030-06-28 23:00 | 0.344 | 0.101 | 0.019 | 0.184
2030-06-29 | 0.334 | 0.107 | 0.007 | 0.171
2030-06-29 01:00 | 0.309 | 0.107 | 0.001 | 0.156
2030-06-29 02:00 | 0.278 | 0.105 | 0 | 0.14
2030-06-29 03:00 | 0.217 | 0.091 | 0.003 | 0.123
2030-06-29 04:00 | 0.265 | 0.085 | 0.011 | 0.107
2030-06-29 05:00 | 0.286 | 0.066 | 0.029 | 0.104
2030-06-29 06:00 | 0.235 | 0.061 | 0.046 | 0.111
2030-06-29 07:00 | 0.181 | 0.068 | 0.058 | 0.126
2030-06-29 08:00 | 0.167 | 0.084 | 0.069 | 0.147
2030-06-29 09:00 | 0.176 | 0.107 | 0.081 | 0.157
2030-06-29 10:00 | 0.196 | 0.14 | 0.095 | 0.153
2030-06-29 11:00 | 0.225 | 0.182 | 0.121 | 0.143
2030-06-29 12:00 | 0.259 | 0.22 | 0.161 | 0.134
2030-06-29 13:00 | 0.295 | 0.245 | 0.211 | 0.127
2030-06-29 14:00 | 0.337 | 0.243 | 0.264 | 0.118
2030-06-29 15:00 | 0.395 | 0.225 | 0.332 | 0.117
2030-06-29 16:00 | 0.518 | 0.194 | 0.419 | 0.125
2030-06-29 17:00 | 0.618 | 0.157 | 0.434 | 0.134
2030-06-29 18:00 | 0.626 | 0.106 | 0.328 | 0.117
2030-06-29 19:00 | 0.598 | 0.072 | 0.207 | 0.104
2030-06-29 20:00 | 0.543 | 0.054 | 0.129 | 0.097
2030-06-29 21:00 | 0.484 | 0.044 | 0.079 | 0.092
2030-06-29 22:00 | 0.425 | 0.041 | 0.05 | 0.086
2030-06-29 23:00 | 0.377 | 0.039 | 0.031 | 0.077
2030-06-30 | 0.344 | 0.033 | 0.015 | 0.063
2030-06-30 01:00 | 0.319 | 0.025 | 0.005 | 0.043
2030-06-30 02:00 | 0.289 | 0.014 | 0.001 | 0.024
2030-06-30 03:00 | 0.159 | 0.004 | 0 | 0.012
2030-06-30 04:00 | 0.069 | 0.001 | 0 | 0.005
2030-06-30 05:00 | 0.016 | 0 | 0 | 0.005
2030-06-30 06:00 | 0.001 | 0 | 0 | 0.007
2030-06-30 07:00 | 0.005 | 0.001 | 0 | 0.009
2030-06-30 08:00 | 0.022 | 0.006 | 0 | 0.013
2030-06-30 09:00 | 0.041 | 0.018 | 0 | 0.022
2030-06-30 10:00 | 0.055 | 0.037 | 0.002 | 0.04
2030-06-30 11:00 | 0.068 | 0.068 | 0.011 | 0.066
2030-06-30 12:00 | 0.085 | 0.12 | 0.045 | 0.1
2030-06-30 13:00 | 0.114 | 0.196 | 0.099 | 0.132
2030-06-30 14:00 | 0.168 | 0.272 | 0.182 | 0.157
2030-06-30 15:00 | 0.294 | 0.32 | 0.336 | 0.178
2030-06-30 16:00 | 0.557 | 0.306 | 0.556 | 0.187
2030-06-30 17:00 | 0.683 | 0.229 | 0.597 | 0.184
2030-06-30 18:00 | 0.672 | 0.144 | 0.433 | 0.153
2030-06-30 19:00 | 0.635 | 0.088 | 0.245 | 0.112
2030-06-30 20:00 | 0.574 | 0.058 | 0.13 | 0.084
2030-06-30 21:00 | 0.511 | 0.049 | 0.073 | 0.065
2030-06-30 22:00 | 0.46 | 0.052 | 0.042 | 0.054
2030-06-30 23:00 | 0.427 | 0.059 | 0.027 | 0.053
2030-07-01 | 0.406 | 0.063 | 0.019 | 0.053
2030-07-01 01:00 | 0.388 | 0.066 | 0.016 | 0.057
2030-07-01 02:00 | 0.364 | 0.073 | 0.014 | 0.066
2030-07-01 03:00 | 0.221 | 0.059 | 0.011 | 0.062
2030-07-01 04:00 | 0.135 | 0.045 | 0.017 | 0.054
2030-07-01 05:00 | 0.065 | 0.032 | 0.018 | 0.052
2030-07-01 06:00 | 0 | 0.015 | 0.013 | 0.053
2030-07-01 07:00 | 0 | 0.017 | 0.001 | 0.063
2030-07-01 08:00 | 0.001 | 0.047 | 0 | 0.099
2030-07-01 09:00 | 0.007 | 0.101 | 0.002 | 0.179
2030-07-01 10:00 | 0.016 | 0.176 | 0.035 | 0.274
2030-07-01 11:00 | 0.03 | 0.272 | 0.135 | 0.346
2030-07-01 12:00 | 0.059 | 0.379 | 0.265 | 0.396
2030-07-01 13:00 | 0.118 | 0.464 | 0.447 | 0.426
2030-07-01 14:00 | 0.233 | 0.505 | 0.635 | 0.42
2030-07-01 15:00 | 0.44 | 0.479 | 0.725 | 0.361
2030-07-01 16:00 | 0.691 | 0.362 | 0.668 | 0.255
2030-07-01 17:00 | 0.773 | 0.26 | 0.505 | 0.195
2030-07-01 18:00 | 0.801 | 0.192 | 0.382 | 0.155
2030-07-01 19:00 | 0.803 | 0.146 | 0.295 | 0.122
2030-07-01 20:00 | 0.72 | 0.116 | 0.218 | 0.095
2030-07-01 21:00 | 0.596 | 0.098 | 0.154 | 0.076
2030-07-01 22:00 | 0.519 | 0.082 | 0.103 | 0.061
2030-07-01 23:00 | 0.461 | 0.069 | 0.068 | 0.05
2030-07-02 | 0.432 | 0.057 | 0.046 | 0.045
2030-07-02 01:00 | 0.41 | 0.041 | 0.033 | 0.041
2030-07-02 02:00 | 0.388 | 0.024 | 0.025 | 0.033
2030-07-02 03:00 | 0.281 | 0.006 | 0.012 | 0.014
2030-07-02 04:00 | 0.444 | 0.018 | 0.019 | 0.004
2030-07-02 05:00 | 0.437 | 0.083 | 0.083 | 0.009
2030-07-02 06:00 | 0.321 | 0.118 | 0.128 | 0.029
2030-07-02 07:00 | 0.22 | 0.145 | 0.141 | 0.072
2030-07-02 08:00 | 0.172 | 0.192 | 0.153 | 0.132
2030-07-02 09:00 | 0.181 | 0.267 | 0.203 | 0.201
2030-07-02 10:00 | 0.228 | 0.347 | 0.289 | 0.259
2030-07-02 11:00 | 0.295 | 0.401 | 0.391 | 0.293
2030-07-02 12:00 | 0.367 | 0.425 | 0.484 | 0.32
2030-07-02 13:00 | 0.434 | 0.424 | 0.556 | 0.341
2030-07-02 14:00 | 0.488 | 0.401 | 0.595 | 0.336
2030-07-02 15:00 | 0.527 | 0.358 | 0.598 | 0.295
2030-07-02 16:00 | 0.613 | 0.294 | 0.551 | 0.233
2030-07-02 17:00 | 0.715 | 0.215 | 0.466 | 0.21
2030-07-02 18:00 | 0.737 | 0.142 | 0.358 | 0.161
2030-07-02 19:00 | 0.697 | 0.101 | 0.25 | 0.113
2030-07-02 20:00 | 0.634 | 0.069 | 0.162 | 0.082
2030-07-02 21:00 | 0.578 | 0.046 | 0.099 | 0.061
2030-07-02 22:00 | 0.528 | 0.027 | 0.054 | 0.043
2030-07-02 23:00 | 0.481 | 0.014 | 0.025 | 0.028
2030-07-03 | 0.441 | 0.007 | 0.009 | 0.014
2030-07-03 01:00 | 0.407 | 0.003 | 0.003 | 0.005
2030-07-03 02:00 | 0.372 | 0.001 | 0.001 | 0.001
2030-07-03 03:00 | 0.217 | 0 | 0 | 0
2030-07-03 04:00 | 0.322 | 0 | 0.002 | 0
2030-07-03 05:00 | 0.379 | 0.011 | 0.03 | 0.003
2030-07-03 06:00 | 0.289 | 0.036 | 0.081 | 0.025
2030-07-03 07:00 | 0.21 | 0.061 | 0.087 | 0.058
2030-07-03 08:00 | 0.155 | 0.093 | 0.085 | 0.099
2030-07-03 09:00 | 0.126 | 0.146 | 0.1 | 0.141
2030-07-03 10:00 | 0.121 | 0.215 | 0.133 | 0.178
2030-07-03 11:00 | 0.134 | 0.291 | 0.185 | 0.207
2030-07-03 12:00 | 0.164 | 0.352 | 0.259 | 0.233
2030-07-03 13:00 | 0.204 | 0.382 | 0.352 | 0.253
2030-07-03 14:00 | 0.252 | 0.379 | 0.444 | 0.264
2030-07-03 15:00 | 0.31 | 0.348 | 0.521 | 0.266
2030-07-03 16:00 | 0.454 | 0.286 | 0.538 | 0.246
2030-07-03 17:00 | 0.597 | 0.23 | 0.491 | 0.231
2030-07-03 18:00 | 0.646 | 0.167 | 0.388 | 0.189
2030-07-03 19:00 | 0.63 | 0.118 | 0.274 | 0.145
2030-07-03 20:00 | 0.586 | 0.084 | 0.18 | 0.119
2030-07-03 21:00 | 0.534 | 0.061 | 0.118 | 0.106
2030-07-03 22:00 | 0.498 | 0.048 | 0.087 | 0.099
2030-07-03 23:00 | 0.473 | 0.035 | 0.072 | 0.09
2030-07-04 | 0.446 | 0.023 | 0.062 | 0.075
2030-07-04 01:00 | 0.407 | 0.012 | 0.053 | 0.055
2030-07-04 02:00 | 0.352 | 0.005 | 0.041 | 0.034
2030-07-04 03:00 | 0.188 | 0.001 | 0.029 | 0.013
2030-07-04 04:00 | 0.119 | 0.002 | 0.043 | 0.003
2030-07-04 05:00 | 0.083 | 0.002 | 0.041 | 0.001
2030-07-04 06:00 | 0.023 | 0.002 | 0.037 | 0.001
2030-07-04 07:00 | 0 | 0.002 | 0.025 | 0.005
2030-07-04 08:00 | 0 | 0.004 | 0.007 | 0.025
2030-07-04 09:00 | 0.004 | 0.014 | 0 | 0.063
2030-07-04 10:00 | 0.022 | 0.037 | 0 | 0.12
2030-07-04 11:00 | 0.042 | 0.078 | 0.009 | 0.181
2030-07-04 12:00 | 0.056 | 0.138 | 0.065 | 0.22
2030-07-04 13:00 | 0.062 | 0.217 | 0.161 | 0.215
2030-07-04 14:00 | 0.076 | 0.289 | 0.29 | 0.201
2030-07-04 15:00 | 0.169 | 0.338 | 0.486 | 0.195
2030-07-04 16:00 | 0.493 | 0.334 | 0.652 | 0.205
2030-07-04 17:00 | 0.707 | 0.255 | 0.586 | 0.223
2030-07-04 18:00 | 0.718 | 0.177 | 0.387 | 0.195
2030-07-04 19:00 | 0.645 | 0.122 | 0.239 | 0.156
2030-07-04 20:00 | 0.547 | 0.084 | 0.159 | 0.12
2030-07-04 21:00 | 0.46 | 0.062 | 0.118 | 0.096
2030-07-04 22:00 | 0.398 | 0.05 | 0.098 | 0.085
2030-07-04 23:00 | 0.358 | 0.042 | 0.083 | 0.076
2030-07-05 | 0.334 | 0.032 | 0.068 | 0.06
2030-07-05 01:00 | 0.319 | 0.018 | 0.056 | 0.037
2030-07-05 02:00 | 0.305 | 0.01 | 0.044 | 0.021
2030-07-05 03:00 | 0.191 | 0.007 | 0.027 | 0.011
2030-07-05 04:00 | 0.112 | 0.014 | 0.035 | 0.006
2030-07-05 05:00 | 0.087 | 0.027 | 0.033 | 0.008
2030-07-05 06:00 | 0.024 | 0.042 | 0.034 | 0.017
2030-07-05 07:00 | 0 | 0.057 | 0.032 | 0.036
2030-07-05 08:00 | 0.001 | 0.076 | 0.014 | 0.066
2030-07-05 09:00 | 0.008 | 0.094 | 0.002 | 0.104
2030-07-05 10:00 | 0.018 | 0.118 | 0.006 | 0.145
2030-07-05 11:00 | 0.025 | 0.156 | 0.06 | 0.184
2030-07-05 12:00 | 0.03 | 0.213 | 0.192 | 0.203
2030-07-05 13:00 | 0.03 | 0.285 | 0.334 | 0.215
2030-07-05 14:00 | 0.037 | 0.345 | 0.517 | 0.238
2030-07-05 15:00 | 0.144 | 0.367 | 0.674 | 0.255
2030-07-05 16:00 | 0.563 | 0.32 | 0.682 | 0.252
2030-07-05 17:00 | 0.757 | 0.252 | 0.559 | 0.251
2030-07-05 18:00 | 0.765 | 0.189 | 0.433 | 0.221
2030-07-05 19:00 | 0.722 | 0.123 | 0.291 | 0.179
2030-07-05 20:00 | 0.666 | 0.077 | 0.181 | 0.139
2030-07-05 21:00 | 0.607 | 0.041 | 0.117 | 0.11
2030-07-05 22:00 | 0.548 | 0.022 | 0.073 | 0.088
2030-07-05 23:00 | 0.501 | 0.014 | 0.038 | 0.066
2030-07-06 | 0.476 | 0.011 | 0.015 | 0.046
2030-07-06 01:00 | 0.479 | 0.007 | 0.006 | 0.037
2030-07-06 02:00 | 0.481 | 0.008 | 0.004 | 0.042
2030-07-06 03:00 | 0.364 | 0.009 | 0.003 | 0.051
2030-07-06 04:00 | 0.313 | 0.009 | 0.004 | 0.045
2030-07-06 05:00 | 0.394 | 0.012 | 0.006 | 0.041
2030-07-06 06:00 | 0.315 | 0.019 | 0.008 | 0.041
2030-07-06 07:00 | 0.197 | 0.033 | 0.014 | 0.035
2030-07-06 08:00 | 0.116 | 0.063 | 0.025 | 0.035
2030-07-06 09:00 | 0.103 | 0.112 | 0.037 | 0.054
2030-07-06 10:00 | 0.133 | 0.17 | 0.057 | 0.085
2030-07-06 11:00 | 0.185 | 0.231 | 0.094 | 0.114
2030-07-06 12:00 | 0.253 | 0.283 | 0.155 | 0.139
2030-07-06 13:00 | 0.331 | 0.311 | 0.237 | 0.154
2030-07-06 14:00 | 0.413 | 0.297 | 0.327 | 0.148
2030-07-06 15:00 | 0.498 | 0.241 | 0.394 | 0.116
2030-07-06 16:00 | 0.599 | 0.153 | 0.425 | 0.079
2030-07-06 17:00 | 0.685 | 0.088 | 0.399 | 0.043
2030-07-06 18:00 | 0.698 | 0.047 | 0.27 | 0.013
2030-07-06 19:00 | 0.663 | 0.027 | 0.147 | 0.009
2030-07-06 20:00 | 0.586 | 0.017 | 0.076 | 0.025
2030-07-06 21:00 | 0.522 | 0.015 | 0.049 | 0.071
2030-07-06 22:00 | 0.492 | 0.015 | 0.05 | 0.123
2030-07-06 23:00 | 0.488 | 0.015 | 0.054 | 0.145
2030-07-07 | 0.494 | 0.014 | 0.054 | 0.15
2030-07-07 01:00 | 0.498 | 0.013 | 0.048 | 0.137
2030-07-07 02:00 | 0.494 | 0.015 | 0.036 | 0.125
2030-07-07 03:00 | 0.347 | 0.013 | 0.017 | 0.102
2030-07-07 04:00 | 0.219 | 0.01 | 0.011 | 0.071
2030-07-07 05:00 | 0.32 | 0.011 | 0.013 | 0.065
2030-07-07 06:00 | 0.21 | 0.014 | 0.019 | 0.077
2030-07-07 07:00 | 0.138 | 0.027 | 0.027 | 0.094
2030-07-07 08:00 | 0.12 | 0.064 | 0.042 | 0.12
2030-07-07 09:00 | 0.14 | 0.127 | 0.07 | 0.156
2030-07-07 10:00 | 0.178 | 0.209 | 0.108 | 0.192
2030-07-07 11:00 | 0.22 | 0.294 | 0.156 | 0.219
2030-07-07 12:00 | 0.262 | 0.358 | 0.215 | 0.226
2030-07-07 13:00 | 0.307 | 0.373 | 0.279 | 0.217
2030-07-07 14:00 | 0.359 | 0.337 | 0.344 | 0.201
2030-07-07 15:00 | 0.422 | 0.27 | 0.401 | 0.182
2030-07-07 16:00 | 0.55 | 0.199 | 0.459 | 0.16
2030-07-07 17:00 | 0.679 | 0.136 | 0.447 | 0.141
2030-07-07 18:00 | 0.707 | 0.079 | 0.317 | 0.109
2030-07-07 19:00 | 0.682 | 0.054 | 0.175 | 0.092
2030-07-07 20:00 | 0.624 | 0.039 | 0.083 | 0.091
2030-07-07 21:00 | 0.567 | 0.03 | 0.039 | 0.112
2030-07-07 22:00 | 0.513 | 0.032 | 0.02 | 0.143
2030-07-07 23:00 | 0.476 | 0.035 | 0.012 | 0.167
2030-07-08 | 0.444 | 0.04 | 0.009 | 0.176
2030-07-08 01:00 | 0.413 | 0.045 | 0.008 | 0.176
2030-07-08 02:00 | 0.374 | 0.049 | 0.011 | 0.176
2030-07-08 03:00 | 0.238 | 0.039 | 0.011 | 0.144
2030-07-08 04:00 | 0.132 | 0.032 | 0.015 | 0.104
2030-07-08 05:00 | 0.092 | 0.032 | 0.025 | 0.084
2030-07-08 06:00 | 0.074 | 0.035 | 0.031 | 0.074
2030-07-08 07:00 | 0.084 | 0.033 | 0.034 | 0.071
2030-07-08 08:00 | 0.114 | 0.035 | 0.038 | 0.073
2030-07-08 09:00 | 0.16 | 0.05 | 0.047 | 0.089
2030-07-08 10:00 | 0.227 | 0.085 | 0.072 | 0.117
2030-07-08 11:00 | 0.313 | 0.14 | 0.115 | 0.138
2030-07-08 12:00 | 0.405 | 0.212 | 0.174 | 0.141
2030-07-08 13:00 | 0.481 | 0.275 | 0.249 | 0.141
2030-07-08 14:00 | 0.529 | 0.308 | 0.337 | 0.144
2030-07-08 15:00 | 0.538 | 0.275 | 0.408 | 0.136
2030-07-08 16:00 | 0.574 | 0.187 | 0.45 | 0.118
2030-07-08 17:00 | 0.644 | 0.103 | 0.396 | 0.085
2030-07-08 18:00 | 0.659 | 0.043 | 0.236 | 0.038
2030-07-08 19:00 | 0.61 | 0.016 | 0.1 | 0.012
2030-07-08 20:00 | 0.509 | 0.005 | 0.028 | 0.005
2030-07-08 21:00 | 0.422 | 0.005 | 0.006 | 0.012
2030-07-08 22:00 | 0.372 | 0.012 | 0.003 | 0.035
2030-07-08 23:00 | 0.364 | 0.023 | 0.005 | 0.06
2030-07-09 | 0.388 | 0.032 | 0.011 | 0.087
2030-07-09 01:00 | 0.42 | 0.041 | 0.014 | 0.118
2030-07-09 02:00 | 0.432 | 0.053 | 0.014 | 0.147
2030-07-09 03:00 | 0.296 | 0.049 | 0.008 | 0.155
2030-07-09 04:00 | 0.156 | 0.042 | 0.002 | 0.113
2030-07-09 05:00 | 0.22 | 0.036 | 0 | 0.088
2030-07-09 06:00 | 0.195 | 0.043 | 0 | 0.07
2030-07-09 07:00 | 0.182 | 0.065 | 0.003 | 0.071
2030-07-09 08:00 | 0.194 | 0.109 | 0.015 | 0.089
2030-07-09 09:00 | 0.239 | 0.177 | 0.045 | 0.117
2030-07-09 10:00 | 0.305 | 0.251 | 0.09 | 0.145
2030-07-09 11:00 | 0.37 | 0.322 | 0.148 | 0.165
2030-07-09 12:00 | 0.428 | 0.369 | 0.222 | 0.177
2030-07-09 13:00 | 0.481 | 0.394 | 0.312 | 0.183
2030-07-09 14:00 | 0.529 | 0.379 | 0.4 | 0.185
2030-07-09 15:00 | 0.535 | 0.297 | 0.443 | 0.156
2030-07-09 16:00 | 0.586 | 0.172 | 0.458 | 0.114
2030-07-09 17:00 | 0.677 | 0.094 | 0.419 | 0.071
2030-07-09 18:00 | 0.671 | 0.041 | 0.279 | 0.024
2030-07-09 19:00 | 0.61 | 0.015 | 0.148 | 0.005
2030-07-09 20:00 | 0.526 | 0.005 | 0.071 | 0.002
2030-07-09 21:00 | 0.479 | 0.005 | 0.035 | 0.004
2030-07-09 22:00 | 0.454 | 0.007 | 0.021 | 0.014
2030-07-09 23:00 | 0.435 | 0.006 | 0.015 | 0.024
2030-07-10 | 0.428 | 0.003 | 0.011 | 0.025
2030-07-10 01:00 | 0.42 | 0.001 | 0.006 | 0.025
2030-07-10 02:00 | 0.39 | 0.001 | 0.003 | 0.022
2030-07-10 03:00 | 0.264 | 0 | 0.001 | 0.016
2030-07-10 04:00 | 0.11 | 0 | 0 | 0.008
2030-07-10 05:00 | 0.085 | 0 | 0 | 0.008
2030-07-10 06:00 | 0.023 | 0 | 0 | 0.01
2030-07-10 07:00 | 0.004 | 0 | 0 | 0.007
2030-07-10 08:00 | 0.005 | 0 | 0 | 0.001
2030-07-10 09:00 | 0.017 | 0.005 | 0 | 0.003
2030-07-10 10:00 | 0.042 | 0.026 | 0 | 0.017
2030-07-10 11:00 | 0.08 | 0.078 | 0.001 | 0.049
2030-07-10 12:00 | 0.135 | 0.159 | 0.015 | 0.099
2030-07-10 13:00 | 0.213 | 0.251 | 0.058 | 0.133
2030-07-10 14:00 | 0.305 | 0.308 | 0.131 | 0.145
2030-07-10 15:00 | 0.386 | 0.282 | 0.255 | 0.139
2030-07-10 16:00 | 0.528 | 0.22 | 0.46 | 0.138
2030-07-10 17:00 | 0.603 | 0.154 | 0.544 | 0.131
2030-07-10 18:00 | 0.615 | 0.079 | 0.395 | 0.071
2030-07-10 19:00 | 0.633 | 0.031 | 0.205 | 0.019
2030-07-10 20:00 | 0.621 | 0.012 | 0.081 | 0.003
2030-07-10 21:00 | 0.588 | 0.012 | 0.034 | 0.004
2030-07-10 22:00 | 0.559 | 0.017 | 0.025 | 0.012
2030-07-10 23:00 | 0.557 | 0.015 | 0.026 | 0.019
2030-07-11 | 0.559 | 0.009 | 0.025 | 0.019
2030-07-11 01:00 | 0.537 | 0.004 | 0.012 | 0.014
2030-07-11 02:00 | 0.481 | 0.001 | 0.002 | 0.011
2030-07-11 03:00 | 0.3 | 0.001 | 0 | 0.011
2030-07-11 04:00 | 0.115 | 0.001 | 0 | 0.014
2030-07-11 05:00 | 0.115 | 0.001 | 0 | 0.023
2030-07-11 06:00 | 0.038 | 0 | 0 | 0.024
2030-07-11 07:00 | 0.022 | 0.004 | 0 | 0.017
2030-07-11 08:00 | 0.058 | 0.027 | 0.001 | 0.041
2030-07-11 09:00 | 0.128 | 0.078 | 0.012 | 0.071
2030-07-11 10:00 | 0.204 | 0.146 | 0.042 | 0.118
2030-07-11 11:00 | 0.27 | 0.234 | 0.086 | 0.153
2030-07-11 12:00 | 0.334 | 0.333 | 0.147 | 0.18
2030-07-11 13:00 | 0.398 | 0.386 | 0.241 | 0.189
2030-07-11 14:00 | 0.469 | 0.347 | 0.35 | 0.161
2030-07-11 15:00 | 0.528 | 0.233 | 0.431 | 0.108
2030-07-11 16:00 | 0.619 | 0.132 | 0.476 | 0.066
2030-07-11 17:00 | 0.722 | 0.067 | 0.409 | 0.027
2030-07-11 18:00 | 0.744 | 0.029 | 0.249 | 0.004
2030-07-11 19:00 | 0.684 | 0.017 | 0.112 | 0.001
2030-07-11 20:00 | 0.59 | 0.015 | 0.039 | 0.003
2030-07-11 21:00 | 0.522 | 0.023 | 0.011 | 0.022
2030-07-11 22:00 | 0.485 | 0.041 | 0.005 | 0.065
2030-07-11 23:00 | 0.477 | 0.056 | 0.004 | 0.118
2030-07-12 | 0.484 | 0.07 | 0.007 | 0.174
2030-07-12 01:00 | 0.499 | 0.091 | 0.012 | 0.238
2030-07-12 02:00 | 0.503 | 0.124 | 0.022 | 0.323
2030-07-12 03:00 | 0.388 | 0.121 | 0.043 | 0.355
2030-07-12 04:00 | 0.184 | 0.078 | 0.034 | 0.252
2030-07-12 05:00 | 0.233 | 0.102 | 0 | 0.184
2030-07-12 06:00 | 0.212 | 0.179 | 0.006 | 0.206
2030-07-12 07:00 | 0.168 | 0.302 | 0.036 | 0.301
2030-07-12 08:00 | 0.136 | 0.444 | 0.099 | 0.399
2030-07-12 09:00 | 0.139 | 0.566 | 0.187 | 0.454
2030-07-12 10:00 | 0.192 | 0.642 | 0.308 | 0.47
2030-07-12 11:00 | 0.304 | 0.674 | 0.449 | 0.474
2030-07-12 12:00 | 0.441 | 0.68 | 0.571 | 0.467
2030-07-12 13:00 | 0.568 | 0.653 | 0.635 | 0.429
2030-07-12 14:00 | 0.676 | 0.58 | 0.637 | 0.372
2030-07-12 15:00 | 0.742 | 0.444 | 0.591 | 0.309
2030-07-12 16:00 | 0.759 | 0.264 | 0.476 | 0.236
2030-07-12 17:00 | 0.732 | 0.143 | 0.314 | 0.182
2030-07-12 18:00 | 0.636 | 0.1 | 0.192 | 0.163
2030-07-12 19:00 | 0.506 | 0.083 | 0.117 | 0.17
2030-07-12 20:00 | 0.415 | 0.073 | 0.083 | 0.175
2030-07-12 21:00 | 0.408 | 0.067 | 0.068 | 0.163
2030-07-12 22:00 | 0.447 | 0.054 | 0.047 | 0.144
2030-07-12 23:00 | 0.457 | 0.043 | 0.021 | 0.125
2030-07-13 | 0.432 | 0.041 | 0.006 | 0.114
2030-07-13 01:00 | 0.382 | 0.039 | 0.002 | 0.11
2030-07-13 02:00 | 0.325 | 0.044 | 0.001 | 0.121
2030-07-13 03:00 | 0.183 | 0.048 | 0.001 | 0.138
2030-07-13 04:00 | 0.213 | 0.074 | 0.003 | 0.144
2030-07-13 05:00 | 0.533 | 0.117 | 0.023 | 0.167
2030-07-13 06:00 | 0.672 | 0.163 | 0.09 | 0.201
2030-07-13 07:00 | 0.726 | 0.21 | 0.191 | 0.236
2030-07-13 08:00 | 0.75 | 0.261 | 0.274 | 0.27
2030-07-13 09:00 | 0.756 | 0.315 | 0.336 | 0.294
2030-07-13 10:00 | 0.749 | 0.362 | 0.379 | 0.302
2030-07-13 11:00 | 0.735 | 0.4 | 0.415 | 0.311
2030-07-13 12:00 | 0.718 | 0.429 | 0.437 | 0.322
2030-07-13 13:00 | 0.698 | 0.435 | 0.459 | 0.325
2030-07-13 14:00 | 0.679 | 0.412 | 0.489 | 0.317
2030-07-13 15:00 | 0.644 | 0.352 | 0.51 | 0.294
2030-07-13 16:00 | 0.644 | 0.265 | 0.497 | 0.257
2030-07-13 17:00 | 0.647 | 0.168 | 0.398 | 0.227
2030-07-13 18:00 | 0.575 | 0.095 | 0.245 | 0.178
2030-07-13 19:00 | 0.491 | 0.05 | 0.125 | 0.129
2030-07-13 20:00 | 0.395 | 0.025 | 0.05 | 0.094
2030-07-13 21:00 | 0.328 | 0.015 | 0.017 | 0.076
2030-07-13 22:00 | 0.274 | 0.013 | 0.007 | 0.064
2030-07-13 23:00 | 0.233 | 0.012 | 0.005 | 0.048
2030-07-14 | 0.213 | 0.007 | 0.003 | 0.027
2030-07-14 01:00 | 0.201 | 0.003 | 0.001 | 0.014
2030-07-14 02:00 | 0.17 | 0.002 | 0 | 0.009
2030-07-14 03:00 | 0.077 | 0.001 | 0 | 0.009
2030-07-14 04:00 | 0.014 | 0.001 | 0 | 0.006
2030-07-14 05:00 | 0 | 0.001 | 0 | 0.005
2030-07-14 06:00 | 0 | 0.004 | 0 | 0.006
2030-07-14 07:00 | 0.001 | 0.015 | 0 | 0.01
2030-07-14 08:00 | 0.015 | 0.035 | 0 | 0.017
2030-07-14 09:00 | 0.05 | 0.059 | 0 | 0.029
2030-07-14 10:00 | 0.094 | 0.087 | 0 | 0.049
2030-07-14 11:00 | 0.129 | 0.126 | 0.004 | 0.081
2030-07-14 12:00 | 0.151 | 0.175 | 0.032 | 0.117
2030-07-14 13:00 | 0.177 | 0.22 | 0.105 | 0.145
2030-07-14 14:00 | 0.217 | 0.256 | 0.185 | 0.164
2030-07-14 15:00 | 0.307 | 0.284 | 0.348 | 0.189
2030-07-14 16:00 | 0.532 | 0.28 | 0.58 | 0.225
2030-07-14 17:00 | 0.67 | 0.232 | 0.6 | 0.253
2030-07-14 18:00 | 0.632 | 0.159 | 0.435 | 0.23
2030-07-14 19:00 | 0.562 | 0.101 | 0.261 | 0.178
2030-07-14 20:00 | 0.488 | 0.057 | 0.144 | 0.12
2030-07-14 21:00 | 0.413 | 0.029 | 0.074 | 0.069
2030-07-14 22:00 | 0.353 | 0.015 | 0.035 | 0.036
2030-07-14 23:00 | 0.311 | 0.008 | 0.016 | 0.02
2030-07-15 | 0.283 | 0.005 | 0.006 | 0.012
2030-07-15 01:00 | 0.262 | 0.003 | 0.001 | 0.005
2030-07-15 02:00 | 0.243 | 0.001 | 0 | 0.001
2030-07-15 03:00 | 0.147 | 0 | 0 | 0
2030-07-15 04:00 | 0.062 | 0.001 | 0 | 0.001
2030-07-15 05:00 | 0.023 | 0.004 | 0 | 0.003
2030-07-15 06:00 | 0.002 | 0.015 | 0.001 | 0.011
2030-07-15 07:00 | 0.012 | 0.04 | 0.003 | 0.032
2030-07-15 08:00 | 0.056 | 0.084 | 0.018 | 0.068
2030-07-15 09:00 | 0.11 | 0.137 | 0.051 | 0.107
2030-07-15 10:00 | 0.155 | 0.195 | 0.102 | 0.134
2030-07-15 11:00 | 0.203 | 0.252 | 0.16 | 0.155
2030-07-15 12:00 | 0.268 | 0.312 | 0.238 | 0.187
2030-07-15 13:00 | 0.352 | 0.367 | 0.355 | 0.23
2030-07-15 14:00 | 0.485 | 0.409 | 0.488 | 0.274
2030-07-15 15:00 | 0.652 | 0.394 | 0.574 | 0.289
2030-07-15 16:00 | 0.737 | 0.311 | 0.557 | 0.251
2030-07-15 17:00 | 0.752 | 0.203 | 0.42 | 0.192
2030-07-15 18:00 | 0.715 | 0.124 | 0.265 | 0.126
2030-07-15 19:00 | 0.644 | 0.077 | 0.153 | 0.069
2030-07-15 20:00 | 0.539 | 0.048 | 0.079 | 0.03
2030-07-15 21:00 | 0.454 | 0.034 | 0.035 | 0.011
2030-07-15 22:00 | 0.376 | 0.024 | 0.01 | 0.002
2030-07-15 23:00 | 0.312 | 0.016 | 0.001 | 0.001
2030-07-16 | 0.269 | 0.013 | 0 | 0.001
2030-07-16 01:00 | 0.229 | 0.013 | 0 | 0.001
2030-07-16 02:00 | 0.192 | 0.011 | 0 | 0.001
2030-07-16 03:00 | 0.105 | 0.006 | 0 | 0.002
2030-07-16 04:00 | 0.105 | 0.005 | 0 | 0.001
2030-07-16 05:00 | 0.119 | 0.004 | 0.001 | 0.001
2030-07-16 06:00 | 0.1 | 0.005 | 0 | 0.001
2030-07-16 07:00 | 0.102 | 0.012 | 0 | 0.001
2030-07-16 08:00 | 0.127 | 0.039 | 0 | 0.004
2030-07-16 09:00 | 0.159 | 0.086 | 0.003 | 0.016
2030-07-16 10:00 | 0.224 | 0.144 | 0.021 | 0.034
2030-07-16 11:00 | 0.345 | 0.207 | 0.061 | 0.049
2030-07-16 12:00 | 0.481 | 0.236 | 0.112 | 0.055
2030-07-16 13:00 | 0.568 | 0.23 | 0.163 | 0.051
2030-07-16 14:00 | 0.583 | 0.191 | 0.195 | 0.039
2030-07-16 15:00 | 0.525 | 0.136 | 0.195 | 0.026
2030-07-16 16:00 | 0.418 | 0.093 | 0.196 | 0.03
2030-07-16 17:00 | 0.354 | 0.058 | 0.147 | 0.032
2030-07-16 18:00 | 0.278 | 0.024 | 0.063 | 0.026
2030-07-16 19:00 | 0.201 | 0.009 | 0.012 | 0.026
2030-07-16 20:00 | 0.13 | 0.007 | 0.001 | 0.046
2030-07-16 21:00 | 0.101 | 0.015 | 0.001 | 0.089
2030-07-16 22:00 | 0.107 | 0.041 | 0.01 | 0.177
2030-07-16 23:00 | 0.132 | 0.088 | 0.051 | 0.323
2030-07-17 | 0.159 | 0.139 | 0.129 | 0.488
2030-07-17 01:00 | 0.179 | 0.178 | 0.231 | 0.618
2030-07-17 02:00 | 0.192 | 0.202 | 0.337 | 0.668
2030-07-17 03:00 | 0.185 | 0.212 | 0.407 | 0.666
2030-07-17 04:00 | 0.103 | 0.144 | 0.316 | 0.549
2030-07-17 05:00 | 0.133 | 0.187 | 0.245 | 0.444
2030-07-17 06:00 | 0.204 | 0.331 | 0.417 | 0.642
2030-07-17 07:00 | 0.264 | 0.483 | 0.558 | 0.77
2030-07-17 08:00 | 0.368 | 0.631 | 0.672 | 0.824
2030-07-17 09:00 | 0.482 | 0.73 | 0.767 | 0.836
2030-07-17 10:00 | 0.612 | 0.797 | 0.833 | 0.807
2030-07-17 11:00 | 0.735 | 0.823 | 0.852 | 0.724
2030-07-17 12:00 | 0.819 | 0.785 | 0.82 | 0.632
2030-07-17 13:00 | 0.865 | 0.69 | 0.75 | 0.503
2030-07-17 14:00 | 0.874 | 0.538 | 0.666 | 0.362
2030-07-17 15:00 | 0.813 | 0.337 | 0.59 | 0.264
2030-07-17 16:00 | 0.663 | 0.174 | 0.485 | 0.22
2030-07-17 17:00 | 0.546 | 0.115 | 0.369 | 0.197
2030-07-17 18:00 | 0.409 | 0.093 | 0.305 | 0.167
2030-07-17 19:00 | 0.325 | 0.064 | 0.251 | 0.121
2030-07-17 20:00 | 0.297 | 0.035 | 0.161 | 0.075
2030-07-17 21:00 | 0.31 | 0.016 | 0.085 | 0.037
2030-07-17 22:00 | 0.315 | 0.01 | 0.036 | 0.021
2030-07-17 23:00 | 0.295 | 0.009 | 0.011 | 0.017
2030-07-18 | 0.27 | 0.012 | 0.003 | 0.021
2030-07-18 01:00 | 0.24 | 0.015 | 0.001 | 0.031
2030-07-18 02:00 | 0.205 | 0.02 | 0 | 0.044
2030-07-18 03:00 | 0.114 | 0.017 | 0 | 0.05
2030-07-18 04:00 | 0.061 | 0.035 | 0 | 0.041
2030-07-18 05:00 | 0.072 | 0.071 | 0.001 | 0.051
2030-07-18 06:00 | 0.136 | 0.146 | 0.011 | 0.086
2030-07-18 07:00 | 0.298 | 0.266 | 0.058 | 0.153
2030-07-18 08:00 | 0.526 | 0.408 | 0.151 | 0.245
2030-07-18 09:00 | 0.695 | 0.513 | 0.262 | 0.313
2030-07-18 10:00 | 0.785 | 0.561 | 0.368 | 0.355
2030-07-18 11:00 | 0.82 | 0.576 | 0.476 | 0.379
2030-07-18 12:00 | 0.816 | 0.569 | 0.571 | 0.381
2030-07-18 13:00 | 0.793 | 0.537 | 0.618 | 0.367
2030-07-18 14:00 | 0.777 | 0.464 | 0.615 | 0.345
2030-07-18 15:00 | 0.782 | 0.348 | 0.6 | 0.312
2030-07-18 16:00 | 0.737 | 0.217 | 0.566 | 0.264
2030-07-18 17:00 | 0.624 | 0.119 | 0.468 | 0.206
2030-07-18 18:00 | 0.516 | 0.071 | 0.346 | 0.159
2030-07-18 19:00 | 0.399 | 0.05 | 0.24 | 0.126
2030-07-18 20:00 | 0.301 | 0.042 | 0.162 | 0.107
2030-07-18 21:00 | 0.234 | 0.034 | 0.102 | 0.086
2030-07-18 22:00 | 0.197 | 0.024 | 0.056 | 0.059
2030-07-18 23:00 | 0.169 | 0.015 | 0.024 | 0.037
2030-07-19 | 0.141 | 0.008 | 0.007 | 0.021
2030-07-19 01:00 | 0.11 | 0.005 | 0.001 | 0.012
2030-07-19 02:00 | 0.082 | 0.003 | 0 | 0.006
2030-07-19 03:00 | 0.055 | 0.002 | 0 | 0.004
2030-07-19 04:00 | 0.088 | 0.003 | 0.001 | 0.004
2030-07-19 05:00 | 0.118 | 0.004 | 0.005 | 0.006
2030-07-19 06:00 | 0.121 | 0.008 | 0.011 | 0.015
2030-07-19 07:00 | 0.128 | 0.019 | 0.021 | 0.035
2030-07-19 08:00 | 0.155 | 0.043 | 0.039 | 0.069
2030-07-19 09:00 | 0.192 | 0.077 | 0.061 | 0.105
2030-07-19 10:00 | 0.244 | 0.123 | 0.092 | 0.133
2030-07-19 11:00 | 0.317 | 0.191 | 0.141 | 0.164
2030-07-19 12:00 | 0.404 | 0.265 | 0.218 | 0.2
2030-07-19 13:00 | 0.481 | 0.328 | 0.316 | 0.229
2030-07-19 14:00 | 0.528 | 0.363 | 0.414 | 0.246
2030-07-19 15:00 | 0.551 | 0.369 | 0.487 | 0.256
2030-07-19 16:00 | 0.586 | 0.334 | 0.498 | 0.259
2030-07-19 17:00 | 0.642 | 0.266 | 0.413 | 0.241
2030-07-19 18:00 | 0.646 | 0.192 | 0.311 | 0.21
2030-07-19 19:00 | 0.618 | 0.133 | 0.214 | 0.176
2030-07-19 20:00 | 0.55 | 0.1 | 0.141 | 0.145
2030-07-19 21:00 | 0.485 | 0.083 | 0.096 | 0.121
2030-07-19 22:00 | 0.442 | 0.068 | 0.068 | 0.101
2030-07-19 23:00 | 0.414 | 0.061 | 0.046 | 0.077
2030-07-20 | 0.391 | 0.051 | 0.027 | 0.055
2030-07-20 01:00 | 0.364 | 0.038 | 0.013 | 0.037
2030-07-20 02:00 | 0.323 | 0.028 | 0.005 | 0.024
2030-07-20 03:00 | 0.211 | 0.015 | 0.003 | 0.017
2030-07-20 04:00 | 0.135 | 0.012 | 0.006 | 0.011
2030-07-20 05:00 | 0.108 | 0.011 | 0.006 | 0.012
2030-07-20 06:00 | 0.066 | 0.016 | 0.009 | 0.02
2030-07-20 07:00 | 0.037 | 0.025 | 0.016 | 0.037
2030-07-20 08:00 | 0.037 | 0.047 | 0.031 | 0.068
2030-07-20 09:00 | 0.064 | 0.087 | 0.064 | 0.114
2030-07-20 10:00 | 0.123 | 0.148 | 0.113 | 0.156
2030-07-20 11:00 | 0.22 | 0.232 | 0.186 | 0.187
2030-07-20 12:00 | 0.348 | 0.317 | 0.286 | 0.218
2030-07-20 13:00 | 0.467 | 0.376 | 0.402 | 0.249
2030-07-20 14:00 | 0.539 | 0.391 | 0.5 | 0.277
2030-07-20 15:00 | 0.56 | 0.367 | 0.532 | 0.285
2030-07-20 16:00 | 0.59 | 0.299 | 0.494 | 0.27
2030-07-20 17:00 | 0.646 | 0.225 | 0.388 | 0.236
2030-07-20 18:00 | 0.638 | 0.173 | 0.301 | 0.201
2030-07-20 19:00 | 0.591 | 0.135 | 0.233 | 0.177
2030-07-20 20:00 | 0.519 | 0.12 | 0.157 | 0.164
2030-07-20 21:00 | 0.479 | 0.117 | 0.118 | 0.165
2030-07-20 22:00 | 0.457 | 0.118 | 0.101 | 0.165
2030-07-20 23:00 | 0.433 | 0.12 | 0.095 | 0.156
2030-07-21 | 0.41 | 0.111 | 0.086 | 0.138
2030-07-21 01:00 | 0.403 | 0.103 | 0.077 | 0.112
2030-07-21 02:00 | 0.38 | 0.09 | 0.071 | 0.084
2030-07-21 03:00 | 0.341 | 0.058 | 0.052 | 0.049
2030-07-21 04:00 | 0.274 | 0.037 | 0.028 | 0.021
2030-07-21 05:00 | 0.167 | 0.022 | 0.012 | 0.013
2030-07-21 06:00 | 0.054 | 0.02 | 0.008 | 0.015
2030-07-21 07:00 | 0 | 0.027 | 0.006 | 0.02
2030-07-21 08:00 | 0 | 0.045 | 0.001 | 0.036
2030-07-21 09:00 | 0 | 0.079 | 0.003 | 0.07
2030-07-21 10:00 | 0 | 0.133 | 0.03 | 0.122
2030-07-21 11:00 | 0 | 0.206 | 0.103 | 0.172
2030-07-21 12:00 | 0.007 | 0.288 | 0.188 | 0.199
2030-07-21 13:00 | 0.057 | 0.355 | 0.305 | 0.215
2030-07-21 14:00 | 0.134 | 0.376 | 0.447 | 0.221
2030-07-21 15:00 | 0.28 | 0.35 | 0.578 | 0.213
2030-07-21 16:00 | 0.54 | 0.289 | 0.627 | 0.192
2030-07-21 17:00 | 0.684 | 0.219 | 0.547 | 0.168
2030-07-21 18:00 | 0.678 | 0.152 | 0.422 | 0.142
2030-07-21 19:00 | 0.609 | 0.107 | 0.28 | 0.132
2030-07-21 20:00 | 0.523 | 0.09 | 0.179 | 0.133
2030-07-21 21:00 | 0.476 | 0.095 | 0.127 | 0.139
2030-07-21 22:00 | 0.433 | 0.097 | 0.104 | 0.148
2030-07-21 23:00 | 0.394 | 0.093 | 0.094 | 0.147
2030-07-22 | 0.373 | 0.082 | 0.089 | 0.128
2030-07-22 01:00 | 0.367 | 0.056 | 0.073 | 0.09
2030-07-22 02:00 | 0.364 | 0.033 | 0.055 | 0.049
2030-07-22 03:00 | 0.301 | 0.017 | 0.035 | 0.019
2030-07-22 04:00 | 0.261 | 0.01 | 0.024 | 0.006
2030-07-22 05:00 | 0.214 | 0.006 | 0.019 | 0.004
2030-07-22 06:00 | 0.165 | 0.008 | 0.026 | 0.008
2030-07-22 07:00 | 0.064 | 0.015 | 0.042 | 0.019
2030-07-22 08:00 | 0.011 | 0.026 | 0.048 | 0.041
2030-07-22 09:00 | 0.005 | 0.047 | 0.053 | 0.079
2030-07-22 10:00 | 0.006 | 0.085 | 0.064 | 0.123
2030-07-22 11:00 | 0.011 | 0.145 | 0.093 | 0.162
2030-07-22 12:00 | 0.033 | 0.22 | 0.148 | 0.186
2030-07-22 13:00 | 0.074 | 0.276 | 0.232 | 0.203
2030-07-22 14:00 | 0.147 | 0.294 | 0.351 | 0.209
2030-07-22 15:00 | 0.313 | 0.28 | 0.501 | 0.196
2030-07-22 16:00 | 0.618 | 0.243 | 0.595 | 0.172
2030-07-22 17:00 | 0.744 | 0.184 | 0.529 | 0.149
2030-07-22 18:00 | 0.751 | 0.109 | 0.371 | 0.112
2030-07-22 19:00 | 0.718 | 0.067 | 0.233 | 0.079
2030-07-22 20:00 | 0.652 | 0.036 | 0.135 | 0.053
2030-07-22 21:00 | 0.59 | 0.02 | 0.09 | 0.039
2030-07-22 22:00 | 0.54 | 0.012 | 0.067 | 0.031
2030-07-22 23:00 | 0.507 | 0.006 | 0.048 | 0.024
2030-07-23 | 0.484 | 0.002 | 0.032 | 0.015
2030-07-23 01:00 | 0.471 | 0.001 | 0.02 | 0.008
2030-07-23 02:00 | 0.467 | 0 | 0.011 | 0.003
2030-07-23 03:00 | 0.362 | 0 | 0.003 | 0.002
2030-07-23 04:00 | 0.294 | 0 | 0.004 | 0.001
2030-07-23 05:00 | 0.315 | 0.002 | 0.014 | 0
2030-07-23 06:00 | 0.227 | 0.016 | 0.045 | 0.002
2030-07-23 07:00 | 0.131 | 0.034 | 0.057 | 0.017
2030-07-23 08:00 | 0.051 | 0.068 | 0.046 | 0.063
2030-07-23 09:00 | 0.012 | 0.119 | 0.054 | 0.125
2030-07-23 10:00 | 0.001 | 0.186 | 0.074 | 0.18
2030-07-23 11:00 | 0 | 0.265 | 0.127 | 0.225
2030-07-23 12:00 | 0.001 | 0.334 | 0.211 | 0.263
2030-07-23 13:00 | 0.016 | 0.377 | 0.342 | 0.293
2030-07-23 14:00 | 0.074 | 0.388 | 0.501 | 0.314
2030-07-23 15:00 | 0.227 | 0.355 | 0.635 | 0.31
2030-07-23 16:00 | 0.565 | 0.278 | 0.648 | 0.272
2030-07-23 17:00 | 0.737 | 0.201 | 0.559 | 0.238
2030-07-23 18:00 | 0.75 | 0.122 | 0.447 | 0.186
2030-07-23 19:00 | 0.704 | 0.076 | 0.334 | 0.141
2030-07-23 20:00 | 0.642 | 0.051 | 0.249 | 0.112
2030-07-23 21:00 | 0.605 | 0.043 | 0.2 | 0.103
2030-07-23 22:00 | 0.578 | 0.044 | 0.161 | 0.107
2030-07-23 23:00 | 0.564 | 0.045 | 0.131 | 0.118
2030-07-24 | 0.562 | 0.038 | 0.102 | 0.117
2030-07-24 01:00 | 0.561 | 0.023 | 0.074 | 0.088
2030-07-24 02:00 | 0.554 | 0.009 | 0.046 | 0.044
2030-07-24 03:00 | 0.425 | 0.001 | 0.013 | 0.008
2030-07-24 04:00 | 0.296 | 0 | 0.007 | 0.001
2030-07-24 05:00 | 0.255 | 0.002 | 0.008 | 0.001
2030-07-24 06:00 | 0.14 | 0.007 | 0.01 | 0.006
2030-07-24 07:00 | 0.044 | 0.017 | 0.008 | 0.025
2030-07-24 08:00 | 0.009 | 0.05 | 0.006 | 0.063
2030-07-24 09:00 | 0.002 | 0.096 | 0.009 | 0.094
2030-07-24 10:00 | 0.001 | 0.149 | 0.017 | 0.112
2030-07-24 11:00 | 0.001 | 0.205 | 0.034 | 0.124
2030-07-24 12:00 | 0.003 | 0.251 | 0.066 | 0.131
2030-07-24 13:00 | 0.009 | 0.274 | 0.119 | 0.135
2030-07-24 14:00 | 0.021 | 0.269 | 0.192 | 0.139
2030-07-24 15:00 | 0.101 | 0.244 | 0.351 | 0.154
2030-07-24 16:00 | 0.374 | 0.221 | 0.572 | 0.187
2030-07-24 17:00 | 0.602 | 0.185 | 0.572 | 0.198
2030-07-24 18:00 | 0.649 | 0.119 | 0.417 | 0.159
2030-07-24 19:00 | 0.607 | 0.069 | 0.251 | 0.118
2030-07-24 20:00 | 0.53 | 0.041 | 0.139 | 0.077
2030-07-24 21:00 | 0.464 | 0.025 | 0.088 | 0.045
2030-07-24 22:00 | 0.43 | 0.014 | 0.075 | 0.026
2030-07-24 23:00 | 0.42 | 0.006 | 0.072 | 0.017
2030-07-25 | 0.419 | 0.002 | 0.064 | 0.012
2030-07-25 01:00 | 0.411 | 0.001 | 0.045 | 0.007
2030-07-25 02:00 | 0.387 | 0 | 0.02 | 0.003
2030-07-25 03:00 | 0.249 | 0 | 0.003 | 0.001
2030-07-25 04:00 | 0.115 | 0 | 0.001 | 0
2030-07-25 05:00 | 0.068 | 0 | 0 | 0
2030-07-25 06:00 | 0.002 | 0 | 0 | 0
2030-07-25 07:00 | 0 | 0 | 0 | 0
2030-07-25 08:00 | 0 | 0.005 | 0 | 0.002
2030-07-25 09:00 | 0.002 | 0.027 | 0 | 0.009
2030-07-25 10:00 | 0.008 | 0.061 | 0 | 0.035
2030-07-25 11:00 | 0.018 | 0.1 | 0.002 | 0.08
2030-07-25 12:00 | 0.036 | 0.145 | 0.022 | 0.122
2030-07-25 13:00 | 0.059 | 0.187 | 0.092 | 0.132
2030-07-25 14:00 | 0.096 | 0.223 | 0.165 | 0.122
2030-07-25 15:00 | 0.192 | 0.251 | 0.328 | 0.122
2030-07-25 16:00 | 0.449 | 0.245 | 0.573 | 0.151
2030-07-25 17:00 | 0.624 | 0.192 | 0.565 | 0.177
2030-07-25 18:00 | 0.624 | 0.13 | 0.387 | 0.159
2030-07-25 19:00 | 0.566 | 0.076 | 0.225 | 0.125
2030-07-25 20:00 | 0.501 | 0.044 | 0.133 | 0.086
2030-07-25 21:00 | 0.432 | 0.023 | 0.082 | 0.045
2030-07-25 22:00 | 0.379 | 0.012 | 0.055 | 0.02
2030-07-25 23:00 | 0.358 | 0.007 | 0.043 | 0.011
2030-07-26 | 0.363 | 0.005 | 0.035 | 0.008
2030-07-26 01:00 | 0.368 | 0.003 | 0.025 | 0.007
2030-07-26 02:00 | 0.364 | 0.001 | 0.016 | 0.004
2030-07-26 03:00 | 0.265 | 0 | 0.007 | 0.002
2030-07-26 04:00 | 0.135 | 0 | 0.003 | 0.001
2030-07-26 05:00 | 0.07 | 0 | 0.002 | 0
2030-07-26 06:00 | 0.012 | 0 | 0 | 0
2030-07-26 07:00 | 0.002 | 0.002 | 0 | 0.001
2030-07-26 08:00 | 0.011 | 0.008 | 0 | 0.008
2030-07-26 09:00 | 0.045 | 0.021 | 0.003 | 0.028
2030-07-26 10:00 | 0.109 | 0.047 | 0.025 | 0.064
2030-07-26 11:00 | 0.201 | 0.095 | 0.068 | 0.111
2030-07-26 12:00 | 0.319 | 0.172 | 0.124 | 0.155
2030-07-26 13:00 | 0.432 | 0.259 | 0.189 | 0.178
2030-07-26 14:00 | 0.521 | 0.319 | 0.291 | 0.196
2030-07-26 15:00 | 0.566 | 0.341 | 0.453 | 0.216
2030-07-26 16:00 | 0.575 | 0.32 | 0.584 | 0.23
2030-07-26 17:00 | 0.577 | 0.246 | 0.513 | 0.223
2030-07-26 18:00 | 0.547 | 0.172 | 0.349 | 0.201
2030-07-26 19:00 | 0.506 | 0.126 | 0.22 | 0.191
2030-07-26 20:00 | 0.459 | 0.096 | 0.143 | 0.19
2030-07-26 21:00 | 0.425 | 0.082 | 0.102 | 0.188
2030-07-26 22:00 | 0.391 | 0.078 | 0.081 | 0.184
2030-07-26 23:00 | 0.368 | 0.076 | 0.064 | 0.167
2030-07-27 | 0.352 | 0.063 | 0.052 | 0.133
2030-07-27 01:00 | 0.328 | 0.049 | 0.041 | 0.094
2030-07-27 02:00 | 0.293 | 0.037 | 0.019 | 0.061
2030-07-27 03:00 | 0.231 | 0.027 | 0.008 | 0.044
2030-07-27 04:00 | 0.218 | 0.027 | 0.006 | 0.032
2030-07-27 05:00 | 0.165 | 0.03 | 0.006 | 0.034
2030-07-27 06:00 | 0.084 | 0.048 | 0.011 | 0.042
2030-07-27 07:00 | 0.046 | 0.075 | 0.023 | 0.063
2030-07-27 08:00 | 0.077 | 0.116 | 0.041 | 0.104
2030-07-27 09:00 | 0.14 | 0.171 | 0.07 | 0.149
2030-07-27 10:00 | 0.201 | 0.231 | 0.11 | 0.179
2030-07-27 11:00 | 0.259 | 0.298 | 0.167 | 0.2
2030-07-27 12:00 | 0.321 | 0.352 | 0.241 | 0.208
2030-07-27 13:00 | 0.39 | 0.369 | 0.323 | 0.214
2030-07-27 14:00 | 0.464 | 0.356 | 0.395 | 0.211
2030-07-27 15:00 | 0.555 | 0.317 | 0.459 | 0.201
2030-07-27 16:00 | 0.638 | 0.264 | 0.49 | 0.191
2030-07-27 17:00 | 0.698 | 0.213 | 0.447 | 0.177
2030-07-27 18:00 | 0.713 | 0.152 | 0.349 | 0.153
2030-07-27 19:00 | 0.672 | 0.099 | 0.226 | 0.13
2030-07-27 20:00 | 0.556 | 0.071 | 0.131 | 0.112
2030-07-27 21:00 | 0.472 | 0.058 | 0.074 | 0.104
2030-07-27 22:00 | 0.403 | 0.055 | 0.042 | 0.106
2030-07-27 23:00 | 0.35 | 0.053 | 0.026 | 0.111
2030-07-28 | 0.32 | 0.051 | 0.018 | 0.115
2030-07-28 01:00 | 0.311 | 0.05 | 0.014 | 0.119
2030-07-28 02:00 | 0.319 | 0.054 | 0.01 | 0.123
2030-07-28 03:00 | 0.241 | 0.043 | 0.006 | 0.113
2030-07-28 04:00 | 0.196 | 0.035 | 0.008 | 0.079
2030-07-28 05:00 | 0.148 | 0.035 | 0.012 | 0.068
2030-07-28 06:00 | 0.073 | 0.045 | 0.014 | 0.071
2030-07-28 07:00 | 0.05 | 0.06 | 0.011 | 0.076
2030-07-28 08:00 | 0.05 | 0.085 | 0.008 | 0.084
2030-07-28 09:00 | 0.056 | 0.121 | 0.008 | 0.092
2030-07-28 10:00 | 0.07 | 0.163 | 0.013 | 0.105
2030-07-28 11:00 | 0.088 | 0.208 | 0.028 | 0.118
2030-07-28 12:00 | 0.115 | 0.248 | 0.068 | 0.132
2030-07-28 13:00 | 0.156 | 0.281 | 0.12 | 0.14
2030-07-28 14:00 | 0.221 | 0.302 | 0.186 | 0.14
2030-07-28 15:00 | 0.346 | 0.294 | 0.288 | 0.136
2030-07-28 16:00 | 0.558 | 0.251 | 0.439 | 0.141
2030-07-28 17:00 | 0.662 | 0.17 | 0.457 | 0.127
2030-07-28 18:00 | 0.664 | 0.086 | 0.347 | 0.086
2030-07-28 19:00 | 0.626 | 0.04 | 0.217 | 0.05
2030-07-28 20:00 | 0.563 | 0.015 | 0.121 | 0.023
2030-07-28 21:00 | 0.504 | 0.005 | 0.068 | 0.011
2030-07-28 22:00 | 0.447 | 0.002 | 0.038 | 0.011
2030-07-28 23:00 | 0.398 | 0.001 | 0.018 | 0.015
2030-07-29 | 0.347 | 0.001 | 0.007 | 0.022
2030-07-29 01:00 | 0.294 | 0.002 | 0.002 | 0.026
2030-07-29 02:00 | 0.243 | 0.004 | 0 | 0.027
2030-07-29 03:00 | 0.148 | 0.003 | 0 | 0.027
2030-07-29 04:00 | 0.073 | 0.001 | 0 | 0.016
2030-07-29 05:00 | 0.035 | 0 | 0 | 0.008
2030-07-29 06:00 | 0.011 | 0 | 0 | 0.004
2030-07-29 07:00 | 0.01 | 0 | 0 | 0.001
2030-07-29 08:00 | 0.021 | 0 | 0 | 0
2030-07-29 09:00 | 0.041 | 0 | 0.001 | 0
2030-07-29 10:00 | 0.058 | 0.004 | 0.001 | 0.008
2030-07-29 11:00 | 0.071 | 0.017 | 0.002 | 0.027
2030-07-29 12:00 | 0.083 | 0.038 | 0.008 | 0.053
2030-07-29 13:00 | 0.095 | 0.07 | 0.029 | 0.092
2030-07-29 14:00 | 0.118 | 0.119 | 0.058 | 0.104
2030-07-29 15:00 | 0.202 | 0.185 | 0.125 | 0.103
2030-07-29 16:00 | 0.451 | 0.241 | 0.347 | 0.118
2030-07-29 17:00 | 0.59 | 0.203 | 0.518 | 0.107
2030-07-29 18:00 | 0.575 | 0.124 | 0.472 | 0.092
2030-07-29 19:00 | 0.518 | 0.076 | 0.337 | 0.086
2030-07-29 20:00 | 0.478 | 0.046 | 0.219 | 0.077
2030-07-29 21:00 | 0.47 | 0.025 | 0.149 | 0.068
2030-07-29 22:00 | 0.467 | 0.01 | 0.11 | 0.05
2030-07-29 23:00 | 0.44 | 0.003 | 0.079 | 0.028
2030-07-30 | 0.386 | 0 | 0.052 | 0.008
2030-07-30 01:00 | 0.325 | 0 | 0.03 | 0.001
2030-07-30 02:00 | 0.265 | 0 | 0.015 | 0
2030-07-30 03:00 | 0.159 | 0 | 0.007 | 0
2030-07-30 04:00 | 0.043 | 0 | 0.002 | 0
2030-07-30 05:00 | 0.003 | 0 | 0.002 | 0
2030-07-30 06:00 | 0 | 0 | 0 | 0
2030-07-30 07:00 | 0 | 0 | 0 | 0
2030-07-30 08:00 | 0.001 | 0.004 | 0 | 0.006
2030-07-30 09:00 | 0.003 | 0.019 | 0 | 0.025
2030-07-30 10:00 | 0.005 | 0.045 | 0.004 | 0.063
2030-07-30 11:00 | 0.007 | 0.078 | 0.036 | 0.108
2030-07-30 12:00 | 0.008 | 0.119 | 0.101 | 0.138
2030-07-30 13:00 | 0.005 | 0.168 | 0.177 | 0.149
2030-07-30 14:00 | 0.01 | 0.214 | 0.298 | 0.161
2030-07-30 15:00 | 0.053 | 0.277 | 0.528 | 0.19
2030-07-30 16:00 | 0.312 | 0.297 | 0.684 | 0.231
2030-07-30 17:00 | 0.591 | 0.233 | 0.606 | 0.243
2030-07-30 18:00 | 0.68 | 0.16 | 0.41 | 0.231
2030-07-30 19:00 | 0.654 | 0.105 | 0.252 | 0.198
2030-07-30 20:00 | 0.591 | 0.067 | 0.184 | 0.154
2030-07-30 21:00 | 0.532 | 0.036 | 0.151 | 0.107
2030-07-30 22:00 | 0.469 | 0.019 | 0.144 | 0.072
2030-07-30 23:00 | 0.41 | 0.011 | 0.144 | 0.051
2030-07-31 | 0.374 | 0.008 | 0.133 | 0.038
2030-07-31 01:00 | 0.359 | 0.007 | 0.107 | 0.027
2030-07-31 02:00 | 0.35 | 0.007 | 0.079 | 0.014
2030-07-31 03:00 | 0.259 | 0.003 | 0.044 | 0.002
2030-07-31 04:00 | 0.097 | 0 | 0.013 | 0
2030-07-31 05:00 | 0.052 | 0 | 0.011 | 0
2030-07-31 06:00 | 0.042 | 0.001 | 0.01 | 0.001
2030-07-31 07:00 | 0.036 | 0.002 | 0 | 0.007
2030-07-31 08:00 | 0.034 | 0.008 | 0 | 0.014
2030-07-31 09:00 | 0.033 | 0.018 | 0 | 0.034
2030-07-31 10:00 | 0.037 | 0.034 | 0 | 0.058
2030-07-31 11:00 | 0.045 | 0.061 | 0.001 | 0.1
2030-07-31 12:00 | 0.058 | 0.112 | 0.088 | 0.143
2030-07-31 13:00 | 0.068 | 0.213 | 0.287 | 0.183
2030-07-31 14:00 | 0.078 | 0.366 | 0.494 | 0.214
2030-07-31 15:00 | 0.106 | 0.481 | 0.688 | 0.252
2030-07-31 16:00 | 0.295 | 0.433 | 0.707 | 0.262
2030-07-31 17:00 | 0.542 | 0.308 | 0.555 | 0.226
2030-07-31 18:00 | 0.651 | 0.18 | 0.341 | 0.171
2030-07-31 19:00 | 0.647 | 0.093 | 0.191 | 0.118
2030-07-31 20:00 | 0.571 | 0.051 | 0.111 | 0.064
2030-07-31 21:00 | 0.447 | 0.032 | 0.073 | 0.029
2030-07-31 22:00 | 0.339 | 0.029 | 0.054 | 0.017
2030-07-31 23:00 | 0.294 | 0.033 | 0.042 | 0.019
2030-08-01 | 0.294 | 0.036 | 0.035 | 0.023
2030-08-01 01:00 | 0.319 | 0.03 | 0.028 | 0.02
2030-08-01 02:00 | 0.343 | 0.021 | 0.017 | 0.012
2030-08-01 03:00 | 0.27 | 0.009 | 0.005 | 0.006
2030-08-01 04:00 | 0.137 | 0.005 | 0.002 | 0.003
2030-08-01 05:00 | 0.095 | 0.004 | 0.001 | 0.004
2030-08-01 06:00 | 0.02 | 0.008 | 0.001 | 0.009
2030-08-01 07:00 | 0.001 | 0.017 | 0.002 | 0.019
2030-08-01 08:00 | 0.002 | 0.041 | 0.011 | 0.042
2030-08-01 09:00 | 0.013 | 0.084 | 0.036 | 0.079
2030-08-01 10:00 | 0.053 | 0.156 | 0.073 | 0.113
2030-08-01 11:00 | 0.144 | 0.251 | 0.115 | 0.141
2030-08-01 12:00 | 0.264 | 0.345 | 0.179 | 0.163
2030-08-01 13:00 | 0.421 | 0.395 | 0.264 | 0.172
2030-08-01 14:00 | 0.615 | 0.378 | 0.366 | 0.18
2030-08-01 15:00 | 0.753 | 0.305 | 0.481 | 0.192
2030-08-01 16:00 | 0.764 | 0.217 | 0.566 | 0.186
2030-08-01 17:00 | 0.718 | 0.137 | 0.498 | 0.155
2030-08-01 18:00 | 0.646 | 0.076 | 0.331 | 0.112
2030-08-01 19:00 | 0.525 | 0.047 | 0.173 | 0.083
2030-08-01 20:00 | 0.41 | 0.036 | 0.082 | 0.072
2030-08-01 21:00 | 0.379 | 0.037 | 0.035 | 0.073
2030-08-01 22:00 | 0.404 | 0.041 | 0.019 | 0.085
2030-08-01 23:00 | 0.438 | 0.043 | 0.017 | 0.097
2030-08-02 | 0.465 | 0.044 | 0.017 | 0.107
2030-08-02 01:00 | 0.479 | 0.039 | 0.018 | 0.106
2030-08-02 02:00 | 0.484 | 0.039 | 0.015 | 0.101
2030-08-02 03:00 | 0.389 | 0.034 | 0.011 | 0.09
2030-08-02 04:00 | 0.367 | 0.037 | 0.008 | 0.072
2030-08-02 05:00 | 0.391 | 0.042 | 0.009 | 0.069
2030-08-02 06:00 | 0.38 | 0.059 | 0.017 | 0.077
2030-08-02 07:00 | 0.329 | 0.096 | 0.035 | 0.095
2030-08-02 08:00 | 0.323 | 0.153 | 0.067 | 0.133
2030-08-02 09:00 | 0.353 | 0.216 | 0.101 | 0.167
2030-08-02 10:00 | 0.4 | 0.279 | 0.139 | 0.192
2030-08-02 11:00 | 0.447 | 0.341 | 0.195 | 0.214
2030-08-02 12:00 | 0.489 | 0.38 | 0.266 | 0.231
2030-08-02 13:00 | 0.525 | 0.388 | 0.352 | 0.243
2030-08-02 14:00 | 0.558 | 0.361 | 0.433 | 0.245
2030-08-02 15:00 | 0.603 | 0.323 | 0.527 | 0.248
2030-08-02 16:00 | 0.685 | 0.262 | 0.574 | 0.228
2030-08-02 17:00 | 0.732 | 0.179 | 0.479 | 0.185
2030-08-02 18:00 | 0.701 | 0.115 | 0.313 | 0.13
2030-08-02 19:00 | 0.604 | 0.076 | 0.16 | 0.079
2030-08-02 20:00 | 0.505 | 0.053 | 0.068 | 0.045
2030-08-02 21:00 | 0.444 | 0.033 | 0.021 | 0.022
2030-08-02 22:00 | 0.407 | 0.021 | 0.003 | 0.01
2030-08-02 23:00 | 0.387 | 0.017 | 0 | 0.01
2030-08-03 | 0.376 | 0.014 | 0 | 0.015
2030-08-03 01:00 | 0.367 | 0.013 | 0 | 0.025
2030-08-03 02:00 | 0.343 | 0.013 | 0.002 | 0.037
2030-08-03 03:00 | 0.254 | 0.018 | 0.008 | 0.06
2030-08-03 04:00 | 0.323 | 0.03 | 0.012 | 0.063
2030-08-03 05:00 | 0.408 | 0.039 | 0.044 | 0.066
2030-08-03 06:00 | 0.37 | 0.05 | 0.072 | 0.077
2030-08-03 07:00 | 0.341 | 0.068 | 0.1 | 0.106
2030-08-03 08:00 | 0.343 | 0.097 | 0.141 | 0.152
2030-08-03 09:00 | 0.364 | 0.131 | 0.184 | 0.184
2030-08-03 10:00 | 0.38 | 0.167 | 0.219 | 0.19
2030-08-03 11:00 | 0.399 | 0.211 | 0.251 | 0.179
2030-08-03 12:00 | 0.413 | 0.249 | 0.28 | 0.158
2030-08-03 13:00 | 0.413 | 0.261 | 0.296 | 0.13
2030-08-03 14:00 | 0.408 | 0.249 | 0.294 | 0.101
2030-08-03 15:00 | 0.401 | 0.203 | 0.274 | 0.069
2030-08-03 16:00 | 0.468 | 0.144 | 0.284 | 0.054
2030-08-03 17:00 | 0.552 | 0.083 | 0.266 | 0.029
2030-08-03 18:00 | 0.566 | 0.038 | 0.179 | 0.005
2030-08-03 19:00 | 0.532 | 0.016 | 0.087 | 0
2030-08-03 20:00 | 0.467 | 0.008 | 0.026 | 0
2030-08-03 21:00 | 0.402 | 0.005 | 0.005 | 0.003
2030-08-03 22:00 | 0.343 | 0.004 | 0.001 | 0.016
2030-08-03 23:00 | 0.297 | 0.003 | 0 | 0.042
2030-08-04 | 0.259 | 0.003 | 0.001 | 0.075
2030-08-04 01:00 | 0.223 | 0.003 | 0.004 | 0.108
2030-08-04 02:00 | 0.195 | 0.005 | 0.011 | 0.133
2030-08-04 03:00 | 0.146 | 0.01 | 0.019 | 0.145
2030-08-04 04:00 | 0.059 | 0.017 | 0.02 | 0.12
2030-08-04 05:00 | 0.011 | 0.019 | 0.021 | 0.093
2030-08-04 06:00 | 0.001 | 0.02 | 0.011 | 0.078
2030-08-04 07:00 | 0 | 0.022 | 0.002 | 0.073
2030-08-04 08:00 | 0 | 0.029 | 0.001 | 0.078
2030-08-04 09:00 | 0.001 | 0.043 | 0.006 | 0.084
2030-08-04 10:00 | 0.008 | 0.084 | 0.032 | 0.096
2030-08-04 11:00 | 0.036 | 0.16 | 0.068 | 0.122
2030-08-04 12:00 | 0.105 | 0.249 | 0.126 | 0.146
2030-08-04 13:00 | 0.233 | 0.313 | 0.214 | 0.155
2030-08-04 14:00 | 0.41 | 0.32 | 0.329 | 0.146
2030-08-04 15:00 | 0.54 | 0.261 | 0.432 | 0.125
2030-08-04 16:00 | 0.61 | 0.162 | 0.452 | 0.101
2030-08-04 17:00 | 0.661 | 0.082 | 0.344 | 0.073
2030-08-04 18:00 | 0.669 | 0.037 | 0.196 | 0.047
2030-08-04 19:00 | 0.613 | 0.016 | 0.096 | 0.034
2030-08-04 20:00 | 0.509 | 0.006 | 0.043 | 0.027
2030-08-04 21:00 | 0.444 | 0.005 | 0.024 | 0.036
2030-08-04 22:00 | 0.432 | 0.006 | 0.02 | 0.059
2030-08-04 23:00 | 0.442 | 0.01 | 0.019 | 0.089
2030-08-05 | 0.447 | 0.014 | 0.019 | 0.121
2030-08-05 01:00 | 0.435 | 0.021 | 0.022 | 0.145
2030-08-05 02:00 | 0.422 | 0.033 | 0.03 | 0.154
2030-08-05 03:00 | 0.328 | 0.035 | 0.03 | 0.136
2030-08-05 04:00 | 0.142 | 0.03 | 0.018 | 0.096
2030-08-05 05:00 | 0.087 | 0.028 | 0.015 | 0.076
2030-08-05 06:00 | 0.037 | 0.028 | 0.014 | 0.077
2030-08-05 07:00 | 0.027 | 0.03 | 0.014 | 0.084
2030-08-05 08:00 | 0.037 | 0.048 | 0.024 | 0.099
2030-08-05 09:00 | 0.059 | 0.083 | 0.046 | 0.126
2030-08-05 10:00 | 0.092 | 0.136 | 0.082 | 0.16
2030-08-05 11:00 | 0.138 | 0.207 | 0.135 | 0.196
2030-08-05 12:00 | 0.204 | 0.278 | 0.214 | 0.225
2030-08-05 13:00 | 0.287 | 0.326 | 0.325 | 0.244
2030-08-05 14:00 | 0.379 | 0.334 | 0.457 | 0.248
2030-08-05 15:00 | 0.476 | 0.308 | 0.568 | 0.233
2030-08-05 16:00 | 0.598 | 0.253 | 0.555 | 0.2
2030-08-05 17:00 | 0.672 | 0.188 | 0.41 | 0.16
2030-08-05 18:00 | 0.673 | 0.118 | 0.253 | 0.127
2030-08-05 19:00 | 0.62 | 0.066 | 0.136 | 0.099
2030-08-05 20:00 | 0.522 | 0.036 | 0.074 | 0.079
2030-08-05 21:00 | 0.438 | 0.023 | 0.048 | 0.078
2030-08-05 22:00 | 0.391 | 0.02 | 0.038 | 0.093
2030-08-05 23:00 | 0.376 | 0.024 | 0.033 | 0.113
2030-08-06 | 0.382 | 0.029 | 0.028 | 0.13
2030-08-06 01:00 | 0.396 | 0.03 | 0.02 | 0.131
2030-08-06 02:00 | 0.4 | 0.033 | 0.018 | 0.122
2030-08-06 03:00 | 0.32 | 0.031 | 0.012 | 0.112
2030-08-06 04:00 | 0.193 | 0.028 | 0.01 | 0.089
2030-08-06 05:00 | 0.119 | 0.029 | 0.01 | 0.081
2030-08-06 06:00 | 0.041 | 0.039 | 0.015 | 0.086
2030-08-06 07:00 | 0.02 | 0.058 | 0.027 | 0.102
2030-08-06 08:00 | 0.027 | 0.086 | 0.049 | 0.127
2030-08-06 09:00 | 0.061 | 0.119 | 0.083 | 0.155
2030-08-06 10:00 | 0.117 | 0.156 | 0.128 | 0.176
2030-08-06 11:00 | 0.196 | 0.2 | 0.192 | 0.192
2030-08-06 12:00 | 0.309 | 0.249 | 0.268 | 0.206
2030-08-06 13:00 | 0.437 | 0.288 | 0.344 | 0.213
2030-08-06 14:00 | 0.582 | 0.296 | 0.403 | 0.207
2030-08-06 15:00 | 0.683 | 0.261 | 0.432 | 0.179
2030-08-06 16:00 | 0.703 | 0.178 | 0.452 | 0.145
2030-08-06 17:00 | 0.693 | 0.093 | 0.396 | 0.108
2030-08-06 18:00 | 0.638 | 0.043 | 0.261 | 0.07
2030-08-06 19:00 | 0.544 | 0.019 | 0.147 | 0.054
2030-08-06 20:00 | 0.444 | 0.01 | 0.084 | 0.061
2030-08-06 21:00 | 0.361 | 0.006 | 0.051 | 0.076
2030-08-06 22:00 | 0.315 | 0.005 | 0.031 | 0.088
2030-08-06 23:00 | 0.311 | 0.005 | 0.015 | 0.101
2030-08-07 | 0.302 | 0.005 | 0.005 | 0.103
2030-08-07 01:00 | 0.28 | 0.006 | 0.001 | 0.091
2030-08-07 02:00 | 0.251 | 0.003 | 0 | 0.071
2030-08-07 03:00 | 0.172 | 0.002 | 0 | 0.058
2030-08-07 04:00 | 0.138 | 0.005 | 0.002 | 0.041
2030-08-07 05:00 | 0.098 | 0.007 | 0.005 | 0.032
2030-08-07 06:00 | 0.058 | 0.01 | 0.01 | 0.035
2030-08-07 07:00 | 0.046 | 0.02 | 0.018 | 0.049
2030-08-07 08:00 | 0.074 | 0.045 | 0.031 | 0.072
2030-08-07 09:00 | 0.112 | 0.078 | 0.05 | 0.096
2030-08-07 10:00 | 0.148 | 0.115 | 0.072 | 0.112
2030-08-07 11:00 | 0.181 | 0.162 | 0.099 | 0.125
2030-08-07 12:00 | 0.209 | 0.214 | 0.134 | 0.134
2030-08-07 13:00 | 0.241 | 0.263 | 0.18 | 0.139
2030-08-07 14:00 | 0.3 | 0.29 | 0.244 | 0.138
2030-08-07 15:00 | 0.413 | 0.274 | 0.349 | 0.134
2030-08-07 16:00 | 0.566 | 0.22 | 0.487 | 0.14
2030-08-07 17:00 | 0.622 | 0.138 | 0.467 | 0.122
2030-08-07 18:00 | 0.586 | 0.074 | 0.32 | 0.083
2030-08-07 19:00 | 0.51 | 0.037 | 0.18 | 0.045
2030-08-07 20:00 | 0.422 | 0.016 | 0.085 | 0.017
2030-08-07 21:00 | 0.348 | 0.009 | 0.035 | 0.005
2030-08-07 22:00 | 0.287 | 0.006 | 0.014 | 0.002
2030-08-07 23:00 | 0.251 | 0.005 | 0.005 | 0.001
2030-08-08 | 0.23 | 0.004 | 0.002 | 0.001
2030-08-08 01:00 | 0.212 | 0.003 | 0.001 | 0.001
2030-08-08 02:00 | 0.199 | 0.002 | 0 | 0
2030-08-08 03:00 | 0.148 | 0.002 | 0 | 0
2030-08-08 04:00 | 0.101 | 0.002 | 0 | 0.001
2030-08-08 05:00 | 0.087 | 0.002 | 0 | 0
2030-08-08 06:00 | 0.064 | 0.004 | 0 | 0
2030-08-08 07:00 | 0.08 | 0.011 | 0.001 | 0.001
2030-08-08 08:00 | 0.125 | 0.03 | 0.003 | 0.005
2030-08-08 09:00 | 0.169 | 0.067 | 0.007 | 0.019
2030-08-08 10:00 | 0.197 | 0.123 | 0.009 | 0.042
2030-08-08 11:00 | 0.223 | 0.211 | 0.022 | 0.08
2030-08-08 12:00 | 0.257 | 0.325 | 0.055 | 0.137
2030-08-08 13:00 | 0.294 | 0.406 | 0.114 | 0.181
2030-08-08 14:00 | 0.355 | 0.436 | 0.201 | 0.206
2030-08-08 15:00 | 0.438 | 0.401 | 0.341 | 0.208
2030-08-08 16:00 | 0.568 | 0.311 | 0.525 | 0.191
2030-08-08 17:00 | 0.635 | 0.212 | 0.536 | 0.155
2030-08-08 18:00 | 0.662 | 0.134 | 0.41 | 0.104
2030-08-08 19:00 | 0.637 | 0.087 | 0.248 | 0.067
2030-08-08 20:00 | 0.566 | 0.057 | 0.138 | 0.042
2030-08-08 21:00 | 0.485 | 0.041 | 0.078 | 0.032
2030-08-08 22:00 | 0.416 | 0.032 | 0.045 | 0.029
2030-08-08 23:00 | 0.376 | 0.026 | 0.024 | 0.029
2030-08-09 | 0.352 | 0.023 | 0.01 | 0.029
2030-08-09 01:00 | 0.334 | 0.021 | 0.002 | 0.031
2030-08-09 02:00 | 0.313 | 0.024 | 0.001 | 0.041
2030-08-09 03:00 | 0.229 | 0.029 | 0 | 0.06
2030-08-09 04:00 | 0.144 | 0.035 | 0.001 | 0.068
2030-08-09 05:00 | 0.182 | 0.047 | 0.007 | 0.072
2030-08-09 06:00 | 0.185 | 0.063 | 0.018 | 0.084
2030-08-09 07:00 | 0.211 | 0.083 | 0.032 | 0.104
2030-08-09 08:00 | 0.255 | 0.117 | 0.058 | 0.139
2030-08-09 09:00 | 0.315 | 0.159 | 0.093 | 0.176
2030-08-09 10:00 | 0.376 | 0.212 | 0.137 | 0.21
2030-08-09 11:00 | 0.431 | 0.278 | 0.196 | 0.251
2030-08-09 12:00 | 0.479 | 0.341 | 0.276 | 0.29
2030-08-09 13:00 | 0.516 | 0.386 | 0.375 | 0.323
2030-08-09 14:00 | 0.543 | 0.391 | 0.471 | 0.341
2030-08-09 15:00 | 0.55 | 0.356 | 0.544 | 0.341
2030-08-09 16:00 | 0.618 | 0.27 | 0.539 | 0.302
2030-08-09 17:00 | 0.7 | 0.201 | 0.439 | 0.264
2030-08-09 18:00 | 0.711 | 0.159 | 0.294 | 0.233
2030-08-09 19:00 | 0.673 | 0.124 | 0.171 | 0.207
2030-08-09 20:00 | 0.593 | 0.108 | 0.093 | 0.193
2030-08-09 21:00 | 0.509 | 0.102 | 0.049 | 0.186
2030-08-09 22:00 | 0.45 | 0.103 | 0.028 | 0.175
2030-08-09 23:00 | 0.418 | 0.107 | 0.019 | 0.161
2030-08-10 | 0.394 | 0.108 | 0.017 | 0.148
2030-08-10 01:00 | 0.363 | 0.111 | 0.02 | 0.148
2030-08-10 02:00 | 0.33 | 0.12 | 0.034 | 0.164
2030-08-10 03:00 | 0.243 | 0.108 | 0.051 | 0.185
2030-08-10 04:00 | 0.164 | 0.086 | 0.027 | 0.143
2030-08-10 05:00 | 0.167 | 0.069 | 0.018 | 0.114
2030-08-10 06:00 | 0.122 | 0.066 | 0.031 | 0.112
2030-08-10 07:00 | 0.118 | 0.071 | 0.038 | 0.125
2030-08-10 08:00 | 0.145 | 0.092 | 0.047 | 0.145
2030-08-10 09:00 | 0.192 | 0.127 | 0.065 | 0.169
2030-08-10 10:00 | 0.241 | 0.183 | 0.091 | 0.199
2030-08-10 11:00 | 0.291 | 0.259 | 0.13 | 0.227
2030-08-10 12:00 | 0.337 | 0.332 | 0.184 | 0.245
2030-08-10 13:00 | 0.372 | 0.376 | 0.251 | 0.25
2030-08-10 14:00 | 0.398 | 0.367 | 0.323 | 0.237
2030-08-10 15:00 | 0.441 | 0.312 | 0.386 | 0.206
2030-08-10 16:00 | 0.574 | 0.22 | 0.454 | 0.175
2030-08-10 17:00 | 0.656 | 0.13 | 0.422 | 0.118
2030-08-10 18:00 | 0.672 | 0.075 | 0.284 | 0.056
2030-08-10 19:00 | 0.631 | 0.044 | 0.145 | 0.022
2030-08-10 20:00 | 0.559 | 0.029 | 0.054 | 0.009
2030-08-10 21:00 | 0.49 | 0.024 | 0.011 | 0.005
2030-08-10 22:00 | 0.459 | 0.022 | 0.001 | 0.004
2030-08-10 23:00 | 0.467 | 0.024 | 0 | 0.003
2030-08-11 | 0.481 | 0.022 | 0 | 0.003
2030-08-11 01:00 | 0.477 | 0.019 | 0 | 0.005
2030-08-11 02:00 | 0.453 | 0.016 | 0 | 0.013
2030-08-11 03:00 | 0.383 | 0.015 | 0.002 | 0.042
2030-08-11 04:00 | 0.2 | 0.014 | 0.003 | 0.063
2030-08-11 05:00 | 0.173 | 0.013 | 0.001 | 0.057
2030-08-11 06:00 | 0.118 | 0.018 | 0.004 | 0.045
2030-08-11 07:00 | 0.138 | 0.034 | 0.012 | 0.045
2030-08-11 08:00 | 0.199 | 0.07 | 0.028 | 0.068
2030-08-11 09:00 | 0.256 | 0.118 | 0.048 | 0.098
2030-08-11 10:00 | 0.309 | 0.182 | 0.072 | 0.135
2030-08-11 11:00 | 0.364 | 0.264 | 0.111 | 0.172
2030-08-11 12:00 | 0.416 | 0.333 | 0.165 | 0.191
2030-08-11 13:00 | 0.46 | 0.362 | 0.244 | 0.188
2030-08-11 14:00 | 0.491 | 0.336 | 0.35 | 0.171
2030-08-11 15:00 | 0.532 | 0.268 | 0.477 | 0.137
2030-08-11 16:00 | 0.689 | 0.184 | 0.563 | 0.107
2030-08-11 17:00 | 0.782 | 0.107 | 0.469 | 0.063
2030-08-11 18:00 | 0.774 | 0.054 | 0.282 | 0.024
2030-08-11 19:00 | 0.692 | 0.027 | 0.135 | 0.005
2030-08-11 20:00 | 0.59 | 0.012 | 0.045 | 0.001
2030-08-11 21:00 | 0.524 | 0.007 | 0.005 | 0
2030-08-11 22:00 | 0.508 | 0.007 | 0 | 0
2030-08-11 23:00 | 0.511 | 0.009 | 0 | 0
2030-08-12 | 0.513 | 0.017 | 0.001 | 0.006
2030-08-12 01:00 | 0.506 | 0.027 | 0.005 | 0.029
2030-08-12 02:00 | 0.5 | 0.038 | 0.013 | 0.068
2030-08-12 03:00 | 0.463 | 0.037 | 0.022 | 0.101
2030-08-12 04:00 | 0.286 | 0.026 | 0.015 | 0.085
2030-08-12 05:00 | 0.297 | 0.029 | 0.003 | 0.043
2030-08-12 06:00 | 0.299 | 0.043 | 0.008 | 0.021
2030-08-12 07:00 | 0.328 | 0.071 | 0.029 | 0.025
2030-08-12 08:00 | 0.381 | 0.123 | 0.069 | 0.046
2030-08-12 09:00 | 0.428 | 0.19 | 0.112 | 0.074
2030-08-12 10:00 | 0.457 | 0.261 | 0.148 | 0.104
2030-08-12 11:00 | 0.48 | 0.336 | 0.192 | 0.138
2030-08-12 12:00 | 0.495 | 0.388 | 0.245 | 0.162
2030-08-12 13:00 | 0.491 | 0.391 | 0.296 | 0.166
2030-08-12 14:00 | 0.464 | 0.346 | 0.337 | 0.149
2030-08-12 15:00 | 0.454 | 0.26 | 0.385 | 0.118
2030-08-12 16:00 | 0.586 | 0.179 | 0.476 | 0.095
2030-08-12 17:00 | 0.682 | 0.114 | 0.424 | 0.055
2030-08-12 18:00 | 0.697 | 0.058 | 0.271 | 0.021
2030-08-12 19:00 | 0.644 | 0.026 | 0.131 | 0.005
2030-08-12 20:00 | 0.551 | 0.01 | 0.049 | 0.001
2030-08-12 21:00 | 0.492 | 0.004 | 0.013 | 0
2030-08-12 22:00 | 0.487 | 0.002 | 0.002 | 0
2030-08-12 23:00 | 0.516 | 0.002 | 0 | 0
2030-08-13 | 0.552 | 0.002 | 0 | 0
2030-08-13 01:00 | 0.571 | 0.003 | 0 | 0
2030-08-13 02:00 | 0.566 | 0.005 | 0 | 0
2030-08-13 03:00 | 0.511 | 0.007 | 0 | 0
2030-08-13 04:00 | 0.3 | 0.004 | 0 | 0.001
2030-08-13 05:00 | 0.41 | 0.02 | 0 | 0.001
2030-08-13 06:00 | 0.375 | 0.072 | 0.005 | 0.003
2030-08-13 07:00 | 0.334 | 0.108 | 0.034 | 0.016
2030-08-13 08:00 | 0.317 | 0.156 | 0.064 | 0.045
2030-08-13 09:00 | 0.311 | 0.2 | 0.086 | 0.076
2030-08-13 10:00 | 0.319 | 0.239 | 0.1 | 0.1
2030-08-13 11:00 | 0.341 | 0.286 | 0.112 | 0.113
2030-08-13 12:00 | 0.363 | 0.328 | 0.132 | 0.119
2030-08-13 13:00 | 0.379 | 0.341 | 0.163 | 0.128
2030-08-13 14:00 | 0.391 | 0.328 | 0.223 | 0.149
2030-08-13 15:00 | 0.413 | 0.278 | 0.365 | 0.179
2030-08-13 16:00 | 0.522 | 0.229 | 0.556 | 0.194
2030-08-13 17:00 | 0.578 | 0.159 | 0.539 | 0.167
2030-08-13 18:00 | 0.606 | 0.087 | 0.376 | 0.108
2030-08-13 19:00 | 0.586 | 0.042 | 0.208 | 0.047
2030-08-13 20:00 | 0.507 | 0.019 | 0.093 | 0.011
2030-08-13 21:00 | 0.419 | 0.013 | 0.031 | 0.005
2030-08-13 22:00 | 0.375 | 0.013 | 0.011 | 0.016
2030-08-13 23:00 | 0.374 | 0.016 | 0.009 | 0.035
2030-08-14 | 0.391 | 0.017 | 0.011 | 0.042
2030-08-14 01:00 | 0.401 | 0.017 | 0.01 | 0.036
2030-08-14 02:00 | 0.392 | 0.015 | 0.006 | 0.028
2030-08-14 03:00 | 0.335 | 0.012 | 0.002 | 0.022
2030-08-14 04:00 | 0.172 | 0.009 | 0 | 0.015
2030-08-14 05:00 | 0.153 | 0.016 | 0 | 0.011
2030-08-14 06:00 | 0.146 | 0.047 | 0.001 | 0.016
2030-08-14 07:00 | 0.155 | 0.082 | 0.007 | 0.039
2030-08-14 08:00 | 0.167 | 0.125 | 0.025 | 0.079
2030-08-14 09:00 | 0.169 | 0.179 | 0.053 | 0.125
2030-08-14 10:00 | 0.17 | 0.245 | 0.094 | 0.171
2030-08-14 11:00 | 0.194 | 0.317 | 0.155 | 0.206
2030-08-14 12:00 | 0.251 | 0.382 | 0.24 | 0.223
2030-08-14 13:00 | 0.346 | 0.42 | 0.362 | 0.223
2030-08-14 14:00 | 0.501 | 0.4 | 0.494 | 0.212
2030-08-14 15:00 | 0.642 | 0.296 | 0.559 | 0.162
2030-08-14 16:00 | 0.718 | 0.16 | 0.526 | 0.101
2030-08-14 17:00 | 0.74 | 0.073 | 0.366 | 0.042
2030-08-14 18:00 | 0.687 | 0.025 | 0.173 | 0.007
2030-08-14 19:00 | 0.579 | 0.009 | 0.053 | 0
2030-08-14 20:00 | 0.461 | 0.006 | 0.006 | 0
2030-08-14 21:00 | 0.384 | 0.008 | 0 | 0
2030-08-14 22:00 | 0.362 | 0.011 | 0 | 0.001
2030-08-14 23:00 | 0.373 | 0.012 | 0 | 0.006
2030-08-15 | 0.386 | 0.011 | 0.003 | 0.019
2030-08-15 01:00 | 0.39 | 0.009 | 0.011 | 0.043
2030-08-15 02:00 | 0.381 | 0.009 | 0.024 | 0.072
2030-08-15 03:00 | 0.353 | 0.011 | 0.029 | 0.086
2030-08-15 04:00 | 0.217 | 0.008 | 0.014 | 0.066
2030-08-15 05:00 | 0.328 | 0.013 | 0.001 | 0.022
2030-08-15 06:00 | 0.37 | 0.051 | 0.002 | 0.001
2030-08-15 07:00 | 0.378 | 0.158 | 0.016 | 0.003
2030-08-15 08:00 | 0.404 | 0.287 | 0.047 | 0.019
2030-08-15 09:00 | 0.431 | 0.386 | 0.075 | 0.042
2030-08-15 10:00 | 0.458 | 0.443 | 0.092 | 0.061
2030-08-15 11:00 | 0.492 | 0.464 | 0.103 | 0.077
2030-08-15 12:00 | 0.523 | 0.442 | 0.104 | 0.064
2030-08-15 13:00 | 0.544 | 0.378 | 0.09 | 0.036
2030-08-15 14:00 | 0.552 | 0.259 | 0.061 | 0.017
2030-08-15 15:00 | 0.54 | 0.137 | 0.063 | 0.051
2030-08-15 16:00 | 0.574 | 0.082 | 0.124 | 0.181
2030-08-15 17:00 | 0.544 | 0.061 | 0.172 | 0.288
2030-08-15 18:00 | 0.425 | 0.071 | 0.19 | 0.319
2030-08-15 19:00 | 0.249 | 0.094 | 0.19 | 0.306
2030-08-15 20:00 | 0.093 | 0.106 | 0.177 | 0.277
2030-08-15 21:00 | 0.012 | 0.109 | 0.135 | 0.227
2030-08-15 22:00 | 0 | 0.101 | 0.084 | 0.177
2030-08-15 23:00 | 0 | 0.08 | 0.057 | 0.136
2030-08-16 | 0.003 | 0.061 | 0.049 | 0.101
2030-08-16 01:00 | 0.027 | 0.047 | 0.04 | 0.061
2030-08-16 02:00 | 0.071 | 0.035 | 0.027 | 0.023
2030-08-16 03:00 | 0.132 | 0.03 | 0.017 | 0.003
2030-08-16 04:00 | 0.118 | 0.016 | 0.007 | 0
2030-08-16 05:00 | 0.088 | 0.01 | 0.001 | 0
2030-08-16 06:00 | 0.135 | 0.055 | 0.002 | 0.004
2030-08-16 07:00 | 0.176 | 0.146 | 0.007 | 0.048
2030-08-16 08:00 | 0.233 | 0.268 | 0.027 | 0.125
2030-08-16 09:00 | 0.311 | 0.386 | 0.077 | 0.186
2030-08-16 10:00 | 0.41 | 0.488 | 0.167 | 0.235
2030-08-16 11:00 | 0.515 | 0.541 | 0.292 | 0.284
2030-08-16 12:00 | 0.618 | 0.544 | 0.42 | 0.323
2030-08-16 13:00 | 0.687 | 0.504 | 0.506 | 0.341
2030-08-16 14:00 | 0.711 | 0.428 | 0.56 | 0.324
2030-08-16 15:00 | 0.685 | 0.317 | 0.629 | 0.289
2030-08-16 16:00 | 0.737 | 0.225 | 0.608 | 0.221
2030-08-16 17:00 | 0.757 | 0.144 | 0.444 | 0.158
2030-08-16 18:00 | 0.685 | 0.085 | 0.261 | 0.126
2030-08-16 19:00 | 0.586 | 0.054 | 0.13 | 0.101
2030-08-16 20:00 | 0.501 | 0.031 | 0.057 | 0.081
2030-08-16 21:00 | 0.404 | 0.013 | 0.02 | 0.054
2030-08-16 22:00 | 0.328 | 0.007 | 0.009 | 0.029
2030-08-16 23:00 | 0.305 | 0.005 | 0.008 | 0.018
2030-08-17 | 0.311 | 0.007 | 0.008 | 0.016
2030-08-17 01:00 | 0.316 | 0.011 | 0.006 | 0.018
2030-08-17 02:00 | 0.311 | 0.016 | 0.004 | 0.022
2030-08-17 03:00 | 0.302 | 0.02 | 0.003 | 0.032
2030-08-17 04:00 | 0.173 | 0.029 | 0.003 | 0.035
2030-08-17 05:00 | 0.214 | 0.039 | 0.007 | 0.044
2030-08-17 06:00 | 0.343 | 0.058 | 0.027 | 0.063
2030-08-17 07:00 | 0.432 | 0.089 | 0.072 | 0.092
2030-08-17 08:00 | 0.51 | 0.134 | 0.136 | 0.129
2030-08-17 09:00 | 0.566 | 0.196 | 0.212 | 0.168
2030-08-17 10:00 | 0.599 | 0.278 | 0.302 | 0.208
2030-08-17 11:00 | 0.616 | 0.367 | 0.408 | 0.248
2030-08-17 12:00 | 0.621 | 0.429 | 0.508 | 0.276
2030-08-17 13:00 | 0.623 | 0.439 | 0.578 | 0.278
2030-08-17 14:00 | 0.642 | 0.404 | 0.601 | 0.249
2030-08-17 15:00 | 0.661 | 0.324 | 0.561 | 0.185
2030-08-17 16:00 | 0.713 | 0.212 | 0.427 | 0.127
2030-08-17 17:00 | 0.711 | 0.13 | 0.269 | 0.088
2030-08-17 18:00 | 0.642 | 0.076 | 0.141 | 0.065
2030-08-17 19:00 | 0.537 | 0.055 | 0.059 | 0.062
2030-08-17 20:00 | 0.464 | 0.049 | 0.019 | 0.076
2030-08-17 21:00 | 0.443 | 0.055 | 0.009 | 0.108
2030-08-17 22:00 | 0.464 | 0.063 | 0.013 | 0.144
2030-08-17 23:00 | 0.498 | 0.067 | 0.021 | 0.167
2030-08-18 | 0.526 | 0.065 | 0.023 | 0.162
2030-08-18 01:00 | 0.531 | 0.054 | 0.016 | 0.138
2030-08-18 02:00 | 0.503 | 0.045 | 0.008 | 0.112
2030-08-18 03:00 | 0.404 | 0.041 | 0.005 | 0.101
2030-08-18 04:00 | 0.207 | 0.041 | 0.005 | 0.087
2030-08-18 05:00 | 0.114 | 0.044 | 0.008 | 0.086
2030-08-18 06:00 | 0.006 | 0.054 | 0.014 | 0.093
2030-08-18 07:00 | 0.001 | 0.07 | 0.025 | 0.108
2030-08-18 08:00 | 0.005 | 0.096 | 0.044 | 0.136
2030-08-18 09:00 | 0.017 | 0.133 | 0.069 | 0.171
2030-08-18 10:00 | 0.039 | 0.177 | 0.101 | 0.203
2030-08-18 11:00 | 0.069 | 0.231 | 0.141 | 0.221
2030-08-18 12:00 | 0.111 | 0.29 | 0.188 | 0.231
2030-08-18 13:00 | 0.164 | 0.328 | 0.241 | 0.233
2030-08-18 14:00 | 0.243 | 0.322 | 0.295 | 0.219
2030-08-18 15:00 | 0.404 | 0.275 | 0.371 | 0.201
2030-08-18 16:00 | 0.606 | 0.208 | 0.452 | 0.184
2030-08-18 17:00 | 0.646 | 0.133 | 0.412 | 0.154
2030-08-18 18:00 | 0.611 | 0.083 | 0.292 | 0.114
2030-08-18 19:00 | 0.566 | 0.054 | 0.178 | 0.088
2030-08-18 20:00 | 0.516 | 0.036 | 0.106 | 0.077
2030-08-18 21:00 | 0.48 | 0.028 | 0.073 | 0.084
2030-08-18 22:00 | 0.436 | 0.027 | 0.058 | 0.102
2030-08-18 23:00 | 0.398 | 0.026 | 0.047 | 0.12
2030-08-19 | 0.364 | 0.024 | 0.035 | 0.133
2030-08-19 01:00 | 0.325 | 0.02 | 0.017 | 0.131
2030-08-19 02:00 | 0.28 | 0.017 | 0.005 | 0.122
2030-08-19 03:00 | 0.183 | 0.013 | 0.001 | 0.115
2030-08-19 04:00 | 0.094 | 0.011 | 0.001 | 0.094
2030-08-19 05:00 | 0.041 | 0.017 | 0.002 | 0.083
2030-08-19 06:00 | 0 | 0.031 | 0.005 | 0.085
2030-08-19 07:00 | 0 | 0.053 | 0.014 | 0.102
2030-08-19 08:00 | 0 | 0.09 | 0.032 | 0.132
2030-08-19 09:00 | 0.002 | 0.133 | 0.061 | 0.157
2030-08-19 10:00 | 0.006 | 0.168 | 0.101 | 0.176
2030-08-19 11:00 | 0.008 | 0.192 | 0.144 | 0.188
2030-08-19 12:00 | 0.012 | 0.209 | 0.186 | 0.196
2030-08-19 13:00 | 0.022 | 0.231 | 0.241 | 0.183
2030-08-19 14:00 | 0.06 | 0.268 | 0.332 | 0.159
2030-08-19 15:00 | 0.175 | 0.31 | 0.442 | 0.138
2030-08-19 16:00 | 0.468 | 0.264 | 0.532 | 0.15
2030-08-19 17:00 | 0.629 | 0.153 | 0.446 | 0.137
2030-08-19 18:00 | 0.627 | 0.077 | 0.273 | 0.101
2030-08-19 19:00 | 0.566 | 0.035 | 0.156 | 0.062
2030-08-19 20:00 | 0.488 | 0.011 | 0.086 | 0.031
2030-08-19 21:00 | 0.431 | 0.002 | 0.05 | 0.014
2030-08-19 22:00 | 0.391 | 0.001 | 0.031 | 0.008
2030-08-19 23:00 | 0.364 | 0 | 0.018 | 0.006
2030-08-20 | 0.338 | 0.001 | 0.009 | 0.006
2030-08-20 01:00 | 0.311 | 0.001 | 0.003 | 0.007
2030-08-20 02:00 | 0.283 | 0.002 | 0.001 | 0.007
2030-08-20 03:00 | 0.213 | 0.001 | 0 | 0.007
2030-08-20 04:00 | 0.095 | 0.002 | 0.001 | 0.009
2030-08-20 05:00 | 0.044 | 0.006 | 0.004 | 0.011
2030-08-20 06:00 | 0.008 | 0.013 | 0.008 | 0.017
2030-08-20 07:00 | 0.004 | 0.032 | 0.008 | 0.035
2030-08-20 08:00 | 0.01 | 0.067 | 0.009 | 0.062
2030-08-20 09:00 | 0.013 | 0.104 | 0.014 | 0.086
2030-08-20 10:00 | 0.015 | 0.142 | 0.035 | 0.104
2030-08-20 11:00 | 0.017 | 0.196 | 0.093 | 0.124
2030-08-20 12:00 | 0.034 | 0.259 | 0.171 | 0.146
2030-08-20 13:00 | 0.076 | 0.316 | 0.264 | 0.167
2030-08-20 14:00 | 0.161 | 0.36 | 0.383 | 0.184
2030-08-20 15:00 | 0.432 | 0.374 | 0.536 | 0.198
2030-08-20 16:00 | 0.729 | 0.328 | 0.582 | 0.204
2030-08-20 17:00 | 0.765 | 0.241 | 0.47 | 0.185
2030-08-20 18:00 | 0.717 | 0.186 | 0.343 | 0.147
2030-08-20 19:00 | 0.645 | 0.133 | 0.225 | 0.113
2030-08-20 20:00 | 0.513 | 0.089 | 0.144 | 0.084
2030-08-20 21:00 | 0.417 | 0.066 | 0.094 | 0.061
2030-08-20 22:00 | 0.344 | 0.06 | 0.067 | 0.05
2030-08-20 23:00 | 0.287 | 0.061 | 0.054 | 0.046
2030-08-21 | 0.248 | 0.063 | 0.045 | 0.045
2030-08-21 01:00 | 0.238 | 0.06 | 0.036 | 0.04
2030-08-21 02:00 | 0.228 | 0.05 | 0.027 | 0.031
2030-08-21 03:00 | 0.179 | 0.033 | 0.019 | 0.021
2030-08-21 04:00 | 0.132 | 0.025 | 0.027 | 0.011
2030-08-21 05:00 | 0.102 | 0.028 | 0.036 | 0.007
2030-08-21 06:00 | 0.064 | 0.03 | 0.041 | 0.009
2030-08-21 07:00 | 0.014 | 0.034 | 0.035 | 0.023
2030-08-21 08:00 | 0.001 | 0.058 | 0.029 | 0.059
2030-08-21 09:00 | 0.002 | 0.103 | 0.023 | 0.112
2030-08-21 10:00 | 0.002 | 0.152 | 0.03 | 0.155
2030-08-21 11:00 | 0.001 | 0.202 | 0.057 | 0.187
2030-08-21 12:00 | 0.002 | 0.254 | 0.109 | 0.204
2030-08-21 13:00 | 0.013 | 0.294 | 0.175 | 0.203
2030-08-21 14:00 | 0.076 | 0.317 | 0.281 | 0.204
2030-08-21 15:00 | 0.294 | 0.323 | 0.46 | 0.213
2030-08-21 16:00 | 0.613 | 0.309 | 0.618 | 0.245
2030-08-21 17:00 | 0.659 | 0.251 | 0.562 | 0.26
2030-08-21 18:00 | 0.603 | 0.205 | 0.417 | 0.245
2030-08-21 19:00 | 0.529 | 0.16 | 0.281 | 0.221
2030-08-21 20:00 | 0.46 | 0.12 | 0.2 | 0.194
2030-08-21 21:00 | 0.422 | 0.089 | 0.168 | 0.187
2030-08-21 22:00 | 0.391 | 0.069 | 0.164 | 0.198
2030-08-21 23:00 | 0.36 | 0.054 | 0.164 | 0.202
2030-08-22 | 0.318 | 0.041 | 0.159 | 0.197
2030-08-22 01:00 | 0.284 | 0.03 | 0.153 | 0.181
2030-08-22 02:00 | 0.269 | 0.023 | 0.138 | 0.154
2030-08-22 03:00 | 0.214 | 0.013 | 0.115 | 0.108
2030-08-22 04:00 | 0.11 | 0.008 | 0.118 | 0.061
2030-08-22 05:00 | 0.078 | 0.016 | 0.133 | 0.048
2030-08-22 06:00 | 0.051 | 0.022 | 0.12 | 0.048
2030-08-22 07:00 | 0.002 | 0.017 | 0.095 | 0.058
2030-08-22 08:00 | 0 | 0.012 | 0.067 | 0.084
2030-08-22 09:00 | 0 | 0.019 | 0.032 | 0.152
2030-08-22 10:00 | 0 | 0.038 | 0.034 | 0.245
2030-08-22 11:00 | 0 | 0.079 | 0.079 | 0.328
2030-08-22 12:00 | 0 | 0.148 | 0.156 | 0.373
2030-08-22 13:00 | 0 | 0.243 | 0.256 | 0.366
2030-08-22 14:00 | 0 | 0.329 | 0.404 | 0.344
2030-08-22 15:00 | 0.064 | 0.401 | 0.601 | 0.339
2030-08-22 16:00 | 0.358 | 0.386 | 0.71 | 0.351
2030-08-22 17:00 | 0.568 | 0.311 | 0.649 | 0.355
2030-08-22 18:00 | 0.642 | 0.243 | 0.513 | 0.342
2030-08-22 19:00 | 0.638 | 0.192 | 0.368 | 0.334
2030-08-22 20:00 | 0.586 | 0.163 | 0.27 | 0.334
2030-08-22 21:00 | 0.523 | 0.156 | 0.235 | 0.333
2030-08-22 22:00 | 0.46 | 0.144 | 0.24 | 0.325
2030-08-22 23:00 | 0.407 | 0.139 | 0.235 | 0.313
2030-08-23 | 0.367 | 0.133 | 0.224 | 0.297
2030-08-23 01:00 | 0.339 | 0.124 | 0.211 | 0.274
2030-08-23 02:00 | 0.32 | 0.111 | 0.199 | 0.243
2030-08-23 03:00 | 0.27 | 0.076 | 0.178 | 0.186
2030-08-23 04:00 | 0.178 | 0.052 | 0.213 | 0.121
2030-08-23 05:00 | 0.174 | 0.051 | 0.232 | 0.096
2030-08-23 06:00 | 0.202 | 0.062 | 0.221 | 0.107
2030-08-23 07:00 | 0.214 | 0.07 | 0.193 | 0.136
2030-08-23 08:00 | 0.193 | 0.067 | 0.158 | 0.183
2030-08-23 09:00 | 0.144 | 0.074 | 0.145 | 0.256
2030-08-23 10:00 | 0.082 | 0.087 | 0.155 | 0.325
2030-08-23 11:00 | 0.038 | 0.119 | 0.196 | 0.377
2030-08-23 12:00 | 0.015 | 0.193 | 0.279 | 0.42
2030-08-23 13:00 | 0.006 | 0.311 | 0.422 | 0.426
2030-08-23 14:00 | 0.003 | 0.444 | 0.635 | 0.41
2030-08-23 15:00 | 0.009 | 0.519 | 0.786 | 0.392
2030-08-23 16:00 | 0.106 | 0.454 | 0.787 | 0.362
2030-08-23 17:00 | 0.264 | 0.349 | 0.66 | 0.312
2030-08-23 18:00 | 0.393 | 0.259 | 0.46 | 0.261
2030-08-23 19:00 | 0.47 | 0.185 | 0.272 | 0.228
2030-08-23 20:00 | 0.511 | 0.14 | 0.154 | 0.195
2030-08-23 21:00 | 0.48 | 0.118 | 0.104 | 0.168
2030-08-23 22:00 | 0.429 | 0.114 | 0.088 | 0.155
2030-08-23 23:00 | 0.392 | 0.115 | 0.086 | 0.145
2030-08-24 | 0.358 | 0.117 | 0.091 | 0.135
2030-08-24 01:00 | 0.328 | 0.119 | 0.087 | 0.122
2030-08-24 02:00 | 0.298 | 0.134 | 0.077 | 0.109
2030-08-24 03:00 | 0.231 | 0.122 | 0.065 | 0.087
2030-08-24 04:00 | 0.134 | 0.097 | 0.05 | 0.047
2030-08-24 05:00 | 0.088 | 0.076 | 0.029 | 0.025
2030-08-24 06:00 | 0.058 | 0.058 | 0.013 | 0.02
2030-08-24 07:00 | 0.048 | 0.046 | 0.003 | 0.025
2030-08-24 08:00 | 0.083 | 0.048 | 0 | 0.036
2030-08-24 09:00 | 0.112 | 0.068 | 0 | 0.051
2030-08-24 10:00 | 0.133 | 0.105 | 0 | 0.062
2030-08-24 11:00 | 0.155 | 0.167 | 0.006 | 0.086
2030-08-24 12:00 | 0.179 | 0.252 | 0.042 | 0.125
2030-08-24 13:00 | 0.221 | 0.346 | 0.134 | 0.161
2030-08-24 14:00 | 0.311 | 0.408 | 0.279 | 0.188
2030-08-24 15:00 | 0.494 | 0.409 | 0.526 | 0.208
2030-08-24 16:00 | 0.693 | 0.318 | 0.65 | 0.214
2030-08-24 17:00 | 0.69 | 0.223 | 0.549 | 0.202
2030-08-24 18:00 | 0.613 | 0.157 | 0.369 | 0.176
2030-08-24 19:00 | 0.516 | 0.101 | 0.192 | 0.127
2030-08-24 20:00 | 0.42 | 0.058 | 0.096 | 0.075
2030-08-24 21:00 | 0.355 | 0.037 | 0.056 | 0.038
2030-08-24 22:00 | 0.315 | 0.026 | 0.037 | 0.018
2030-08-24 23:00 | 0.287 | 0.024 | 0.027 | 0.008
2030-08-25 | 0.255 | 0.021 | 0.02 | 0.003
2030-08-25 01:00 | 0.215 | 0.017 | 0.013 | 0.001
2030-08-25 02:00 | 0.169 | 0.012 | 0.005 | 0.001
2030-08-25 03:00 | 0.107 | 0.006 | 0.001 | 0.001
2030-08-25 04:00 | 0.029 | 0.002 | 0 | 0.001
2030-08-25 05:00 | 0.003 | 0.002 | 0 | 0.001
2030-08-25 06:00 | 0.012 | 0.005 | 0 | 0.003
2030-08-25 07:00 | 0.066 | 0.01 | 0 | 0.009
2030-08-25 08:00 | 0.152 | 0.022 | 0 | 0.02
2030-08-25 09:00 | 0.223 | 0.04 | 0.003 | 0.043
2030-08-25 10:00 | 0.269 | 0.07 | 0.025 | 0.074
2030-08-25 11:00 | 0.294 | 0.118 | 0.079 | 0.106
2030-08-25 12:00 | 0.317 | 0.184 | 0.149 | 0.12
2030-08-25 13:00 | 0.358 | 0.25 | 0.232 | 0.116
2030-08-25 14:00 | 0.434 | 0.297 | 0.341 | 0.105
2030-08-25 15:00 | 0.604 | 0.287 | 0.479 | 0.099
2030-08-25 16:00 | 0.726 | 0.218 | 0.556 | 0.119
2030-08-25 17:00 | 0.697 | 0.146 | 0.468 | 0.111
2030-08-25 18:00 | 0.63 | 0.096 | 0.313 | 0.088
2030-08-25 19:00 | 0.55 | 0.063 | 0.196 | 0.068
2030-08-25 20:00 | 0.457 | 0.042 | 0.132 | 0.049
2030-08-25 21:00 | 0.374 | 0.03 | 0.093 | 0.034
2030-08-25 22:00 | 0.313 | 0.022 | 0.063 | 0.021
2030-08-25 23:00 | 0.278 | 0.015 | 0.041 | 0.009
2030-08-26 | 0.261 | 0.007 | 0.027 | 0.002
2030-08-26 01:00 | 0.251 | 0.002 | 0.019 | 0
2030-08-26 02:00 | 0.237 | 0 | 0.014 | 0
2030-08-26 03:00 | 0.189 | 0 | 0.008 | 0
2030-08-26 04:00 | 0.071 | 0 | 0.004 | 0
2030-08-26 05:00 | 0.015 | 0 | 0.008 | 0
2030-08-26 06:00 | 0 | 0 | 0.008 | 0
2030-08-26 07:00 | 0.001 | 0.001 | 0 | 0
2030-08-26 08:00 | 0.03 | 0.003 | 0 | 0.005
2030-08-26 09:00 | 0.059 | 0.012 | 0 | 0.02
2030-08-26 10:00 | 0.079 | 0.031 | 0 | 0.049
2030-08-26 11:00 | 0.093 | 0.058 | 0.012 | 0.078
2030-08-26 12:00 | 0.101 | 0.101 | 0.065 | 0.106
2030-08-26 13:00 | 0.104 | 0.163 | 0.155 | 0.127
2030-08-26 14:00 | 0.14 | 0.247 | 0.291 | 0.142
2030-08-26 15:00 | 0.358 | 0.316 | 0.544 | 0.165
2030-08-26 16:00 | 0.58 | 0.301 | 0.663 | 0.201
2030-08-26 17:00 | 0.562 | 0.221 | 0.544 | 0.204
2030-08-26 18:00 | 0.454 | 0.139 | 0.332 | 0.169
2030-08-26 19:00 | 0.345 | 0.078 | 0.168 | 0.118
2030-08-26 20:00 | 0.265 | 0.034 | 0.102 | 0.062
2030-08-26 21:00 | 0.237 | 0.01 | 0.095 | 0.023
2030-08-26 22:00 | 0.246 | 0.003 | 0.101 | 0.011
2030-08-26 23:00 | 0.249 | 0.003 | 0.094 | 0.011
2030-08-27 | 0.219 | 0.006 | 0.07 | 0.017
2030-08-27 01:00 | 0.2 | 0.011 | 0.044 | 0.022
2030-08-27 02:00 | 0.191 | 0.009 | 0.028 | 0.024
2030-08-27 03:00 | 0.138 | 0.003 | 0.014 | 0.014
2030-08-27 04:00 | 0.049 | 0.001 | 0.008 | 0.005
2030-08-27 05:00 | 0.019 | 0.001 | 0.016 | 0.006
2030-08-27 06:00 | 0.001 | 0.003 | 0.022 | 0.013
2030-08-27 07:00 | 0 | 0.009 | 0.015 | 0.033
2030-08-27 08:00 | 0.001 | 0.017 | 0.001 | 0.058
2030-08-27 09:00 | 0.013 | 0.027 | 0 | 0.076
2030-08-27 10:00 | 0.036 | 0.049 | 0 | 0.099
2030-08-27 11:00 | 0.044 | 0.084 | 0.011 | 0.132
2030-08-27 12:00 | 0.038 | 0.138 | 0.082 | 0.167
2030-08-27 13:00 | 0.031 | 0.226 | 0.218 | 0.186
2030-08-27 14:00 | 0.047 | 0.348 | 0.418 | 0.223
2030-08-27 15:00 | 0.135 | 0.45 | 0.668 | 0.266
2030-08-27 16:00 | 0.311 | 0.42 | 0.706 | 0.282
2030-08-27 17:00 | 0.425 | 0.314 | 0.583 | 0.248
2030-08-27 18:00 | 0.401 | 0.187 | 0.367 | 0.185
2030-08-27 19:00 | 0.296 | 0.1 | 0.187 | 0.121
2030-08-27 20:00 | 0.233 | 0.05 | 0.095 | 0.064
2030-08-27 21:00 | 0.244 | 0.032 | 0.053 | 0.029
2030-08-27 22:00 | 0.315 | 0.03 | 0.036 | 0.014
2030-08-27 23:00 | 0.369 | 0.032 | 0.032 | 0.01
2030-08-28 | 0.384 | 0.036 | 0.03 | 0.011
2030-08-28 01:00 | 0.352 | 0.045 | 0.024 | 0.017
2030-08-28 02:00 | 0.303 | 0.054 | 0.015 | 0.02
2030-08-28 03:00 | 0.219 | 0.049 | 0.007 | 0.023
2030-08-28 04:00 | 0.128 | 0.03 | 0.005 | 0.021
2030-08-28 05:00 | 0.078 | 0.017 | 0.006 | 0.015
2030-08-28 06:00 | 0.015 | 0.01 | 0.006 | 0.01
2030-08-28 07:00 | 0 | 0.009 | 0.001 | 0.009
2030-08-28 08:00 | 0.002 | 0.011 | 0 | 0.014
2030-08-28 09:00 | 0.021 | 0.017 | 0 | 0.018
2030-08-28 10:00 | 0.032 | 0.029 | 0 | 0.03
2030-08-28 11:00 | 0.042 | 0.051 | 0 | 0.062
2030-08-28 12:00 | 0.054 | 0.093 | 0.033 | 0.113
2030-08-28 13:00 | 0.07 | 0.175 | 0.161 | 0.144
2030-08-28 14:00 | 0.111 | 0.296 | 0.318 | 0.164
2030-08-28 15:00 | 0.325 | 0.376 | 0.571 | 0.182
2030-08-28 16:00 | 0.633 | 0.343 | 0.674 | 0.21
2030-08-28 17:00 | 0.698 | 0.243 | 0.564 | 0.213
2030-08-28 18:00 | 0.615 | 0.144 | 0.352 | 0.177
2030-08-28 19:00 | 0.5 | 0.079 | 0.178 | 0.126
2030-08-28 20:00 | 0.388 | 0.041 | 0.093 | 0.084
2030-08-28 21:00 | 0.319 | 0.024 | 0.061 | 0.053
2030-08-28 22:00 | 0.284 | 0.022 | 0.049 | 0.039
2030-08-28 23:00 | 0.255 | 0.021 | 0.045 | 0.034
2030-08-29 | 0.231 | 0.02 | 0.038 | 0.032
2030-08-29 01:00 | 0.205 | 0.02 | 0.032 | 0.03
2030-08-29 02:00 | 0.176 | 0.018 | 0.025 | 0.026
2030-08-29 03:00 | 0.115 | 0.014 | 0.017 | 0.025
2030-08-29 04:00 | 0.041 | 0.008 | 0.017 | 0.018
2030-08-29 05:00 | 0.013 | 0.004 | 0.015 | 0.011
2030-08-29 06:00 | 0 | 0.003 | 0.01 | 0.011
2030-08-29 07:00 | 0 | 0.005 | 0.001 | 0.011
2030-08-29 08:00 | 0.001 | 0.007 | 0 | 0.011
2030-08-29 09:00 | 0.008 | 0.012 | 0 | 0.018
2030-08-29 10:00 | 0.022 | 0.027 | 0 | 0.048
2030-08-29 11:00 | 0.042 | 0.06 | 0.002 | 0.114
2030-08-29 12:00 | 0.07 | 0.124 | 0.081 | 0.178
2030-08-29 13:00 | 0.111 | 0.231 | 0.224 | 0.206
2030-08-29 14:00 | 0.19 | 0.353 | 0.425 | 0.237
2030-08-29 15:00 | 0.433 | 0.415 | 0.644 | 0.254
2030-08-29 16:00 | 0.722 | 0.368 | 0.678 | 0.264
2030-08-29 17:00 | 0.77 | 0.29 | 0.555 | 0.254
2030-08-29 18:00 | 0.718 | 0.222 | 0.412 | 0.237
2030-08-29 19:00 | 0.615 | 0.164 | 0.296 | 0.219
2030-08-29 20:00 | 0.532 | 0.133 | 0.222 | 0.205
2030-08-29 21:00 | 0.469 | 0.114 | 0.171 | 0.18
2030-08-29 22:00 | 0.41 | 0.094 | 0.125 | 0.156
2030-08-29 23:00 | 0.365 | 0.072 | 0.101 | 0.13
2030-08-30 | 0.324 | 0.048 | 0.087 | 0.086
2030-08-30 01:00 | 0.275 | 0.025 | 0.07 | 0.046
2030-08-30 02:00 | 0.225 | 0.009 | 0.05 | 0.018
2030-08-30 03:00 | 0.155 | 0.002 | 0.028 | 0.005
2030-08-30 04:00 | 0.087 | 0.001 | 0.014 | 0.002
2030-08-30 05:00 | 0.048 | 0.002 | 0.014 | 0.001
2030-08-30 06:00 | 0.014 | 0.008 | 0.025 | 0.004
2030-08-30 07:00 | 0 | 0.021 | 0.033 | 0.017
2030-08-30 08:00 | 0 | 0.043 | 0.013 | 0.053
2030-08-30 09:00 | 0.005 | 0.084 | 0.006 | 0.107
2030-08-30 10:00 | 0.02 | 0.142 | 0.02 | 0.173
2030-08-30 11:00 | 0.048 | 0.22 | 0.076 | 0.236
2030-08-30 12:00 | 0.083 | 0.294 | 0.181 | 0.279
2030-08-30 13:00 | 0.131 | 0.345 | 0.291 | 0.309
2030-08-30 14:00 | 0.238 | 0.362 | 0.463 | 0.316
2030-08-30 15:00 | 0.503 | 0.34 | 0.651 | 0.317
2030-08-30 16:00 | 0.712 | 0.278 | 0.666 | 0.29
2030-08-30 17:00 | 0.71 | 0.227 | 0.59 | 0.265
2030-08-30 18:00 | 0.645 | 0.182 | 0.468 | 0.274
2030-08-30 19:00 | 0.577 | 0.143 | 0.336 | 0.277
2030-08-30 20:00 | 0.5 | 0.114 | 0.227 | 0.274
2030-08-30 21:00 | 0.435 | 0.093 | 0.163 | 0.267
2030-08-30 22:00 | 0.391 | 0.082 | 0.13 | 0.275
2030-08-30 23:00 | 0.358 | 0.078 | 0.12 | 0.267
2030-08-31 | 0.329 | 0.069 | 0.087 | 0.233
2030-08-31 01:00 | 0.3 | 0.054 | 0.054 | 0.183
2030-08-31 02:00 | 0.277 | 0.033 | 0.046 | 0.129
2030-08-31 03:00 | 0.213 | 0.012 | 0.03 | 0.07
2030-08-31 04:00 | 0.126 | 0.003 | 0.026 | 0.023
2030-08-31 05:00 | 0.115 | 0.001 | 0.028 | 0.006
2030-08-31 06:00 | 0.064 | 0.001 | 0.03 | 0.004
2030-08-31 07:00 | 0.01 | 0.004 | 0.039 | 0.008
2030-08-31 08:00 | 0 | 0.007 | 0.028 | 0.026
2030-08-31 09:00 | 0 | 0.015 | 0.001 | 0.07
2030-08-31 10:00 | 0.005 | 0.037 | 0 | 0.136
2030-08-31 11:00 | 0.02 | 0.071 | 0.001 | 0.209
2030-08-31 12:00 | 0.036 | 0.123 | 0.03 | 0.261
2030-08-31 13:00 | 0.041 | 0.194 | 0.144 | 0.28
2030-08-31 14:00 | 0.041 | 0.269 | 0.278 | 0.274
2030-08-31 15:00 | 0.118 | 0.328 | 0.51 | 0.249
2030-08-31 16:00 | 0.362 | 0.31 | 0.66 | 0.238
2030-08-31 17:00 | 0.502 | 0.234 | 0.583 | 0.228
2030-08-31 18:00 | 0.497 | 0.159 | 0.395 | 0.21
2030-08-31 19:00 | 0.41 | 0.108 | 0.233 | 0.179
2030-08-31 20:00 | 0.296 | 0.068 | 0.144 | 0.141
2030-08-31 21:00 | 0.21 | 0.042 | 0.099 | 0.11
2030-08-31 22:00 | 0.17 | 0.025 | 0.069 | 0.085
2030-08-31 23:00 | 0.157 | 0.014 | 0.054 | 0.063
2030-09-01 | 0.15 | 0.008 | 0.045 | 0.049
2030-09-01 01:00 | 0.136 | 0.005 | 0.031 | 0.038
2030-09-01 02:00 | 0.119 | 0.004 | 0.02 | 0.028
2030-09-01 03:00 | 0.082 | 0.001 | 0.008 | 0.013
2030-09-01 04:00 | 0.022 | 0 | 0.007 | 0.004
2030-09-01 05:00 | 0.002 | 0 | 0.011 | 0.002
2030-09-01 06:00 | 0 | 0.001 | 0.015 | 0.004
2030-09-01 07:00 | 0 | 0.003 | 0.023 | 0.011
2030-09-01 08:00 | 0.001 | 0.003 | 0.006 | 0.035
2030-09-01 09:00 | 0.006 | 0.009 | 0 | 0.071
2030-09-01 10:00 | 0.022 | 0.024 | 0 | 0.11
2030-09-01 11:00 | 0.041 | 0.051 | 0.008 | 0.159
2030-09-01 12:00 | 0.063 | 0.099 | 0.053 | 0.201
2030-09-01 13:00 | 0.099 | 0.167 | 0.134 | 0.225
2030-09-01 14:00 | 0.169 | 0.251 | 0.253 | 0.255
2030-09-01 15:00 | 0.37 | 0.335 | 0.501 | 0.291
2030-09-01 16:00 | 0.613 | 0.345 | 0.658 | 0.301
2030-09-01 17:00 | 0.618 | 0.284 | 0.61 | 0.302
2030-09-01 18:00 | 0.56 | 0.227 | 0.458 | 0.283
2030-09-01 19:00 | 0.498 | 0.167 | 0.294 | 0.261
2030-09-01 20:00 | 0.467 | 0.122 | 0.187 | 0.231
2030-09-01 21:00 | 0.461 | 0.094 | 0.132 | 0.206
2030-09-01 22:00 | 0.457 | 0.078 | 0.109 | 0.187
2030-09-01 23:00 | 0.44 | 0.069 | 0.102 | 0.175
2030-09-02 | 0.413 | 0.064 | 0.089 | 0.171
2030-09-02 01:00 | 0.373 | 0.058 | 0.077 | 0.166
2030-09-02 02:00 | 0.33 | 0.047 | 0.07 | 0.151
2030-09-02 03:00 | 0.258 | 0.033 | 0.061 | 0.122
2030-09-02 04:00 | 0.132 | 0.028 | 0.068 | 0.082
2030-09-02 05:00 | 0.112 | 0.036 | 0.083 | 0.067
2030-09-02 06:00 | 0.058 | 0.047 | 0.072 | 0.071
2030-09-02 07:00 | 0 | 0.048 | 0.057 | 0.084
2030-09-02 08:00 | 0 | 0.055 | 0.032 | 0.106
2030-09-02 09:00 | 0.016 | 0.078 | 0.009 | 0.137
2030-09-02 10:00 | 0.062 | 0.11 | 0.01 | 0.167
2030-09-02 11:00 | 0.124 | 0.154 | 0.037 | 0.196
2030-09-02 12:00 | 0.2 | 0.201 | 0.113 | 0.209
2030-09-02 13:00 | 0.292 | 0.241 | 0.209 | 0.221
2030-09-02 14:00 | 0.407 | 0.281 | 0.341 | 0.243
2030-09-02 15:00 | 0.556 | 0.33 | 0.537 | 0.272
2030-09-02 16:00 | 0.687 | 0.323 | 0.62 | 0.294
2030-09-02 17:00 | 0.646 | 0.278 | 0.546 | 0.285
2030-09-02 18:00 | 0.556 | 0.206 | 0.388 | 0.264
2030-09-02 19:00 | 0.482 | 0.146 | 0.234 | 0.228
2030-09-02 20:00 | 0.416 | 0.097 | 0.137 | 0.18
2030-09-02 21:00 | 0.383 | 0.072 | 0.09 | 0.147
2030-09-02 22:00 | 0.362 | 0.059 | 0.067 | 0.132
2030-09-02 23:00 | 0.334 | 0.045 | 0.048 | 0.118
2030-09-03 | 0.302 | 0.03 | 0.034 | 0.101
2030-09-03 01:00 | 0.253 | 0.018 | 0.02 | 0.079
2030-09-03 02:00 | 0.196 | 0.009 | 0.01 | 0.058
2030-09-03 03:00 | 0.13 | 0.005 | 0.005 | 0.041
2030-09-03 04:00 | 0.068 | 0.003 | 0.005 | 0.022
2030-09-03 05:00 | 0.031 | 0.003 | 0.003 | 0.012
2030-09-03 06:00 | 0.006 | 0.003 | 0.001 | 0.012
2030-09-03 07:00 | 0 | 0.006 | 0 | 0.016
2030-09-03 08:00 | 0.019 | 0.019 | 0 | 0.03
2030-09-03 09:00 | 0.076 | 0.043 | 0 | 0.051
2030-09-03 10:00 | 0.15 | 0.072 | 0.001 | 0.086
2030-09-03 11:00 | 0.243 | 0.115 | 0.025 | 0.152
2030-09-03 12:00 | 0.331 | 0.177 | 0.105 | 0.206
2030-09-03 13:00 | 0.408 | 0.243 | 0.194 | 0.225
2030-09-03 14:00 | 0.494 | 0.294 | 0.336 | 0.223
2030-09-03 15:00 | 0.635 | 0.337 | 0.537 | 0.229
2030-09-03 16:00 | 0.741 | 0.323 | 0.618 | 0.251
2030-09-03 17:00 | 0.681 | 0.233 | 0.514 | 0.245
2030-09-03 18:00 | 0.567 | 0.157 | 0.332 | 0.22
2030-09-03 19:00 | 0.465 | 0.118 | 0.191 | 0.189
2030-09-03 20:00 | 0.361 | 0.09 | 0.108 | 0.156
2030-09-03 21:00 | 0.289 | 0.071 | 0.068 | 0.132
2030-09-03 22:00 | 0.238 | 0.055 | 0.043 | 0.114
2030-09-03 23:00 | 0.199 | 0.04 | 0.026 | 0.095
2030-09-04 | 0.167 | 0.023 | 0.015 | 0.073
2030-09-04 01:00 | 0.139 | 0.012 | 0.007 | 0.054
2030-09-04 02:00 | 0.116 | 0.006 | 0.003 | 0.041
2030-09-04 03:00 | 0.086 | 0.003 | 0.001 | 0.033
2030-09-04 04:00 | 0.051 | 0.003 | 0.002 | 0.024
2030-09-04 05:00 | 0.022 | 0.004 | 0.005 | 0.023
2030-09-04 06:00 | 0.002 | 0.008 | 0.008 | 0.03
2030-09-04 07:00 | 0 | 0.018 | 0.009 | 0.047
2030-09-04 08:00 | 0.018 | 0.04 | 0.007 | 0.07
2030-09-04 09:00 | 0.068 | 0.068 | 0.01 | 0.091
2030-09-04 10:00 | 0.14 | 0.099 | 0.034 | 0.115
2030-09-04 11:00 | 0.203 | 0.137 | 0.088 | 0.144
2030-09-04 12:00 | 0.259 | 0.182 | 0.141 | 0.165
2030-09-04 13:00 | 0.324 | 0.233 | 0.21 | 0.182
2030-09-04 14:00 | 0.425 | 0.292 | 0.325 | 0.202
2030-09-04 15:00 | 0.612 | 0.342 | 0.498 | 0.218
2030-09-04 16:00 | 0.703 | 0.307 | 0.559 | 0.233
2030-09-04 17:00 | 0.645 | 0.228 | 0.432 | 0.21
2030-09-04 18:00 | 0.576 | 0.155 | 0.256 | 0.163
2030-09-04 19:00 | 0.511 | 0.107 | 0.13 | 0.121
2030-09-04 20:00 | 0.428 | 0.075 | 0.06 | 0.089
2030-09-04 21:00 | 0.349 | 0.053 | 0.027 | 0.068
2030-09-04 22:00 | 0.289 | 0.037 | 0.011 | 0.063
2030-09-04 23:00 | 0.248 | 0.028 | 0.003 | 0.071
2030-09-05 | 0.223 | 0.018 | 0.001 | 0.076
2030-09-05 01:00 | 0.206 | 0.012 | 0 | 0.074
2030-09-05 02:00 | 0.189 | 0.009 | 0 | 0.07
2030-09-05 03:00 | 0.144 | 0.012 | 0 | 0.072
2030-09-05 04:00 | 0.073 | 0.015 | 0 | 0.058
2030-09-05 05:00 | 0.03 | 0.015 | 0 | 0.047
2030-09-05 06:00 | 0.002 | 0.018 | 0.001 | 0.049
2030-09-05 07:00 | 0.001 | 0.031 | 0.002 | 0.063
2030-09-05 08:00 | 0.013 | 0.053 | 0.006 | 0.088
2030-09-05 09:00 | 0.037 | 0.078 | 0.013 | 0.116
2030-09-05 10:00 | 0.061 | 0.113 | 0.027 | 0.146
2030-09-05 11:00 | 0.077 | 0.161 | 0.065 | 0.181
2030-09-05 12:00 | 0.088 | 0.224 | 0.121 | 0.205
2030-09-05 13:00 | 0.105 | 0.289 | 0.201 | 0.21
2030-09-05 14:00 | 0.163 | 0.337 | 0.324 | 0.201
2030-09-05 15:00 | 0.379 | 0.33 | 0.484 | 0.179
2030-09-05 16:00 | 0.624 | 0.249 | 0.54 | 0.167
2030-09-05 17:00 | 0.63 | 0.152 | 0.407 | 0.127
2030-09-05 18:00 | 0.574 | 0.094 | 0.227 | 0.077
2030-09-05 19:00 | 0.494 | 0.059 | 0.109 | 0.041
2030-09-05 20:00 | 0.407 | 0.038 | 0.042 | 0.02
2030-09-05 21:00 | 0.349 | 0.03 | 0.014 | 0.013
2030-09-05 22:00 | 0.296 | 0.026 | 0.004 | 0.009
2030-09-05 23:00 | 0.249 | 0.021 | 0.001 | 0.004
2030-09-06 | 0.217 | 0.012 | 0 | 0.002
2030-09-06 01:00 | 0.183 | 0.005 | 0 | 0.001
2030-09-06 02:00 | 0.148 | 0.002 | 0 | 0.001
2030-09-06 03:00 | 0.105 | 0.001 | 0 | 0.006
2030-09-06 04:00 | 0.046 | 0.001 | 0 | 0.013
2030-09-06 05:00 | 0.026 | 0.004 | 0 | 0.006
2030-09-06 06:00 | 0.01 | 0.014 | 0.002 | 0.004
2030-09-06 07:00 | 0.023 | 0.042 | 0.03 | 0.021
2030-09-06 08:00 | 0.055 | 0.089 | 0.077 | 0.068
2030-09-06 09:00 | 0.101 | 0.151 | 0.14 | 0.126
2030-09-06 10:00 | 0.163 | 0.227 | 0.223 | 0.179
2030-09-06 11:00 | 0.243 | 0.308 | 0.325 | 0.22
2030-09-06 12:00 | 0.328 | 0.355 | 0.42 | 0.248
2030-09-06 13:00 | 0.413 | 0.355 | 0.48 | 0.251
2030-09-06 14:00 | 0.488 | 0.315 | 0.502 | 0.227
2030-09-06 15:00 | 0.571 | 0.249 | 0.476 | 0.185
2030-09-06 16:00 | 0.676 | 0.186 | 0.432 | 0.16
2030-09-06 17:00 | 0.7 | 0.119 | 0.345 | 0.115
2030-09-06 18:00 | 0.662 | 0.078 | 0.241 | 0.072
2030-09-06 19:00 | 0.586 | 0.053 | 0.145 | 0.045
2030-09-06 20:00 | 0.52 | 0.035 | 0.073 | 0.032
2030-09-06 21:00 | 0.482 | 0.023 | 0.029 | 0.026
2030-09-06 22:00 | 0.459 | 0.015 | 0.008 | 0.024
2030-09-06 23:00 | 0.442 | 0.01 | 0.002 | 0.023
2030-09-07 | 0.425 | 0.006 | 0.001 | 0.019
2030-09-07 01:00 | 0.398 | 0.004 | 0 | 0.014
2030-09-07 02:00 | 0.364 | 0.002 | 0 | 0.01
2030-09-07 03:00 | 0.325 | 0.002 | 0 | 0.009
2030-09-07 04:00 | 0.188 | 0.005 | 0 | 0.009
2030-09-07 05:00 | 0.416 | 0.016 | 0.002 | 0.013
2030-09-07 06:00 | 0.461 | 0.044 | 0.031 | 0.03
2030-09-07 07:00 | 0.454 | 0.091 | 0.087 | 0.07
2030-09-07 08:00 | 0.477 | 0.155 | 0.159 | 0.124
2030-09-07 09:00 | 0.516 | 0.231 | 0.24 | 0.179
2030-09-07 10:00 | 0.547 | 0.31 | 0.329 | 0.231
2030-09-07 11:00 | 0.559 | 0.374 | 0.408 | 0.272
2030-09-07 12:00 | 0.552 | 0.407 | 0.459 | 0.298
2030-09-07 13:00 | 0.533 | 0.403 | 0.485 | 0.311
2030-09-07 14:00 | 0.523 | 0.371 | 0.488 | 0.308
2030-09-07 15:00 | 0.538 | 0.32 | 0.488 | 0.291
2030-09-07 16:00 | 0.625 | 0.255 | 0.459 | 0.278
2030-09-07 17:00 | 0.635 | 0.204 | 0.363 | 0.261
2030-09-07 18:00 | 0.59 | 0.169 | 0.257 | 0.243
2030-09-07 19:00 | 0.525 | 0.142 | 0.175 | 0.223
2030-09-07 20:00 | 0.453 | 0.12 | 0.119 | 0.208
2030-09-07 21:00 | 0.4 | 0.101 | 0.078 | 0.186
2030-09-07 22:00 | 0.359 | 0.086 | 0.047 | 0.164
2030-09-07 23:00 | 0.327 | 0.076 | 0.027 | 0.156
2030-09-08 | 0.291 | 0.072 | 0.015 | 0.148
2030-09-08 01:00 | 0.256 | 0.061 | 0.008 | 0.125
2030-09-08 02:00 | 0.212 | 0.043 | 0.005 | 0.093
2030-09-08 03:00 | 0.152 | 0.031 | 0.005 | 0.077
2030-09-08 04:00 | 0.126 | 0.03 | 0.005 | 0.069
2030-09-08 05:00 | 0.105 | 0.039 | 0.013 | 0.072
2030-09-08 06:00 | 0.069 | 0.041 | 0.021 | 0.074
2030-09-08 07:00 | 0.045 | 0.046 | 0.028 | 0.087
2030-09-08 08:00 | 0.036 | 0.062 | 0.034 | 0.119
2030-09-08 09:00 | 0.032 | 0.091 | 0.044 | 0.165
2030-09-08 10:00 | 0.031 | 0.139 | 0.068 | 0.216
2030-09-08 11:00 | 0.041 | 0.206 | 0.112 | 0.243
2030-09-08 12:00 | 0.062 | 0.274 | 0.178 | 0.247
2030-09-08 13:00 | 0.099 | 0.328 | 0.259 | 0.251
2030-09-08 14:00 | 0.152 | 0.365 | 0.362 | 0.264
2030-09-08 15:00 | 0.283 | 0.371 | 0.507 | 0.279
2030-09-08 16:00 | 0.488 | 0.321 | 0.578 | 0.274
2030-09-08 17:00 | 0.561 | 0.238 | 0.522 | 0.24
2030-09-08 18:00 | 0.571 | 0.155 | 0.376 | 0.201
2030-09-08 19:00 | 0.551 | 0.101 | 0.226 | 0.167
2030-09-08 20:00 | 0.479 | 0.079 | 0.127 | 0.152
2030-09-08 21:00 | 0.396 | 0.075 | 0.088 | 0.149
2030-09-08 22:00 | 0.333 | 0.073 | 0.076 | 0.134
2030-09-08 23:00 | 0.297 | 0.052 | 0.058 | 0.085
2030-09-09 | 0.274 | 0.024 | 0.032 | 0.037
2030-09-09 01:00 | 0.236 | 0.009 | 0.014 | 0.017
2030-09-09 02:00 | 0.189 | 0.004 | 0.008 | 0.01
2030-09-09 03:00 | 0.159 | 0.002 | 0.005 | 0.005
2030-09-09 04:00 | 0.119 | 0 | 0.005 | 0.003
2030-09-09 05:00 | 0.062 | 0 | 0.008 | 0.001
2030-09-09 06:00 | 0.002 | 0 | 0.004 | 0.001
2030-09-09 07:00 | 0 | 0 | 0.002 | 0.001
2030-09-09 08:00 | 0 | 0.003 | 0 | 0.005
2030-09-09 09:00 | 0.005 | 0.014 | 0 | 0.021
2030-09-09 10:00 | 0.014 | 0.036 | 0.001 | 0.062
2030-09-09 11:00 | 0.022 | 0.079 | 0.013 | 0.123
2030-09-09 12:00 | 0.027 | 0.151 | 0.068 | 0.178
2030-09-09 13:00 | 0.036 | 0.252 | 0.142 | 0.194
2030-09-09 14:00 | 0.068 | 0.344 | 0.281 | 0.183
2030-09-09 15:00 | 0.22 | 0.369 | 0.508 | 0.167
2030-09-09 16:00 | 0.507 | 0.295 | 0.644 | 0.171
2030-09-09 17:00 | 0.629 | 0.183 | 0.544 | 0.154
2030-09-09 18:00 | 0.621 | 0.104 | 0.346 | 0.124
2030-09-09 19:00 | 0.563 | 0.069 | 0.19 | 0.102
2030-09-09 20:00 | 0.491 | 0.049 | 0.109 | 0.078
2030-09-09 21:00 | 0.433 | 0.038 | 0.068 | 0.056
2030-09-09 22:00 | 0.388 | 0.031 | 0.053 | 0.045
2030-09-09 23:00 | 0.346 | 0.025 | 0.05 | 0.036
2030-09-10 | 0.323 | 0.016 | 0.043 | 0.023
2030-09-10 01:00 | 0.313 | 0.008 | 0.031 | 0.009
2030-09-10 02:00 | 0.3 | 0.002 | 0.02 | 0.002
2030-09-10 03:00 | 0.26 | 0 | 0.013 | 0
2030-09-10 04:00 | 0.158 | 0 | 0.011 | 0
2030-09-10 05:00 | 0.127 | 0 | 0.011 | 0
2030-09-10 06:00 | 0.037 | 0 | 0.009 | 0
2030-09-10 07:00 | 0 | 0 | 0.002 | 0
2030-09-10 08:00 | 0 | 0.003 | 0 | 0.004
2030-09-10 09:00 | 0 | 0.011 | 0 | 0.023
2030-09-10 10:00 | 0.003 | 0.03 | 0 | 0.063
2030-09-10 11:00 | 0.01 | 0.067 | 0.002 | 0.121
2030-09-10 12:00 | 0.02 | 0.124 | 0.036 | 0.181
2030-09-10 13:00 | 0.037 | 0.204 | 0.12 | 0.187
2030-09-10 14:00 | 0.086 | 0.282 | 0.238 | 0.173
2030-09-10 15:00 | 0.278 | 0.341 | 0.485 | 0.172
2030-09-10 16:00 | 0.557 | 0.328 | 0.654 | 0.192
2030-09-10 17:00 | 0.644 | 0.241 | 0.564 | 0.192
2030-09-10 18:00 | 0.63 | 0.167 | 0.367 | 0.175
2030-09-10 19:00 | 0.587 | 0.116 | 0.216 | 0.146
2030-09-10 20:00 | 0.531 | 0.08 | 0.135 | 0.101
2030-09-10 21:00 | 0.491 | 0.054 | 0.089 | 0.056
2030-09-10 22:00 | 0.452 | 0.035 | 0.058 | 0.025
2030-09-10 23:00 | 0.405 | 0.024 | 0.039 | 0.011
2030-09-11 | 0.348 | 0.02 | 0.034 | 0.006
2030-09-11 01:00 | 0.305 | 0.02 | 0.031 | 0.005
2030-09-11 02:00 | 0.294 | 0.021 | 0.033 | 0.004
2030-09-11 03:00 | 0.255 | 0.018 | 0.035 | 0.004
2030-09-11 04:00 | 0.182 | 0.009 | 0.027 | 0.002
2030-09-11 05:00 | 0.186 | 0.003 | 0.012 | 0
2030-09-11 06:00 | 0.055 | 0.001 | 0.001 | 0
2030-09-11 07:00 | 0.001 | 0 | 0 | 0
2030-09-11 08:00 | 0 | 0.001 | 0 | 0
2030-09-11 09:00 | 0.005 | 0.009 | 0 | 0.008
2030-09-11 10:00 | 0.02 | 0.035 | 0 | 0.039
2030-09-11 11:00 | 0.05 | 0.086 | 0.019 | 0.112
2030-09-11 12:00 | 0.101 | 0.158 | 0.102 | 0.178
2030-09-11 13:00 | 0.185 | 0.245 | 0.205 | 0.197
2030-09-11 14:00 | 0.327 | 0.326 | 0.361 | 0.211
2030-09-11 15:00 | 0.541 | 0.365 | 0.566 | 0.22
2030-09-11 16:00 | 0.687 | 0.325 | 0.642 | 0.231
2030-09-11 17:00 | 0.683 | 0.212 | 0.493 | 0.206
2030-09-11 18:00 | 0.644 | 0.126 | 0.302 | 0.153
2030-09-11 19:00 | 0.593 | 0.072 | 0.172 | 0.093
2030-09-11 20:00 | 0.536 | 0.04 | 0.101 | 0.05
2030-09-11 21:00 | 0.468 | 0.028 | 0.068 | 0.033
2030-09-11 22:00 | 0.41 | 0.03 | 0.055 | 0.028
2030-09-11 23:00 | 0.367 | 0.032 | 0.044 | 0.025
2030-09-12 | 0.338 | 0.03 | 0.027 | 0.02
2030-09-12 01:00 | 0.311 | 0.026 | 0.013 | 0.014
2030-09-12 02:00 | 0.27 | 0.023 | 0.007 | 0.008
2030-09-12 03:00 | 0.203 | 0.015 | 0.004 | 0.005
2030-09-12 04:00 | 0.108 | 0.006 | 0.002 | 0.002
2030-09-12 05:00 | 0.069 | 0.003 | 0.001 | 0.001
2030-09-12 06:00 | 0.014 | 0.002 | 0.001 | 0
2030-09-12 07:00 | 0 | 0.004 | 0 | 0.001
2030-09-12 08:00 | 0.011 | 0.011 | 0.001 | 0.005
2030-09-12 09:00 | 0.051 | 0.031 | 0.005 | 0.02
2030-09-12 10:00 | 0.118 | 0.071 | 0.039 | 0.055
2030-09-12 11:00 | 0.207 | 0.138 | 0.088 | 0.106
2030-09-12 12:00 | 0.305 | 0.226 | 0.144 | 0.141
2030-09-12 13:00 | 0.394 | 0.303 | 0.218 | 0.168
2030-09-12 14:00 | 0.491 | 0.346 | 0.333 | 0.191
2030-09-12 15:00 | 0.588 | 0.338 | 0.489 | 0.204
2030-09-12 16:00 | 0.642 | 0.278 | 0.538 | 0.213
2030-09-12 17:00 | 0.646 | 0.201 | 0.438 | 0.201
2030-09-12 18:00 | 0.654 | 0.154 | 0.309 | 0.183
2030-09-12 19:00 | 0.627 | 0.118 | 0.21 | 0.153
2030-09-12 20:00 | 0.559 | 0.088 | 0.14 | 0.112
2030-09-12 21:00 | 0.472 | 0.064 | 0.094 | 0.086
2030-09-12 22:00 | 0.386 | 0.054 | 0.074 | 0.078
2030-09-12 23:00 | 0.323 | 0.046 | 0.062 | 0.061
2030-09-13 | 0.284 | 0.035 | 0.045 | 0.038
2030-09-13 01:00 | 0.258 | 0.022 | 0.026 | 0.02
2030-09-13 02:00 | 0.239 | 0.013 | 0.014 | 0.009
2030-09-13 03:00 | 0.22 | 0.007 | 0.008 | 0.002
2030-09-13 04:00 | 0.148 | 0.001 | 0.003 | 0
2030-09-13 05:00 | 0.13 | 0 | 0.003 | 0
2030-09-13 06:00 | 0.069 | 0 | 0.008 | 0
2030-09-13 07:00 | 0 | 0.001 | 0.02 | 0
2030-09-13 08:00 | 0 | 0.004 | 0.023 | 0.004
2030-09-13 09:00 | 0 | 0.015 | 0.015 | 0.031
2030-09-13 10:00 | 0.007 | 0.038 | 0.008 | 0.083
2030-09-13 11:00 | 0.026 | 0.078 | 0.015 | 0.146
2030-09-13 12:00 | 0.038 | 0.137 | 0.045 | 0.192
2030-09-13 13:00 | 0.035 | 0.201 | 0.096 | 0.194
2030-09-13 14:00 | 0.032 | 0.271 | 0.192 | 0.18
2030-09-13 15:00 | 0.081 | 0.33 | 0.42 | 0.174
2030-09-13 16:00 | 0.247 | 0.303 | 0.618 | 0.185
2030-09-13 17:00 | 0.415 | 0.217 | 0.562 | 0.179
2030-09-13 18:00 | 0.491 | 0.147 | 0.367 | 0.155
2030-09-13 19:00 | 0.47 | 0.099 | 0.205 | 0.132
2030-09-13 20:00 | 0.397 | 0.067 | 0.126 | 0.107
2030-09-13 21:00 | 0.317 | 0.044 | 0.086 | 0.084
2030-09-13 22:00 | 0.238 | 0.036 | 0.062 | 0.065
2030-09-13 23:00 | 0.187 | 0.032 | 0.05 | 0.054
2030-09-14 | 0.16 | 0.027 | 0.042 | 0.041
2030-09-14 01:00 | 0.142 | 0.019 | 0.033 | 0.029
2030-09-14 02:00 | 0.126 | 0.013 | 0.028 | 0.023
2030-09-14 03:00 | 0.119 | 0.011 | 0.034 | 0.025
2030-09-14 04:00 | 0.059 | 0.009 | 0.036 | 0.023
2030-09-14 05:00 | 0.011 | 0.008 | 0.032 | 0.024
2030-09-14 06:00 | 0.001 | 0.009 | 0.025 | 0.036
2030-09-14 07:00 | 0.031 | 0.012 | 0.01 | 0.06
2030-09-14 08:00 | 0.106 | 0.023 | 0.006 | 0.089
2030-09-14 09:00 | 0.197 | 0.047 | 0.015 | 0.118
2030-09-14 10:00 | 0.316 | 0.079 | 0.057 | 0.155
2030-09-14 11:00 | 0.405 | 0.12 | 0.145 | 0.202
2030-09-14 12:00 | 0.437 | 0.181 | 0.221 | 0.238
2030-09-14 13:00 | 0.46 | 0.286 | 0.311 | 0.261
2030-09-14 14:00 | 0.518 | 0.436 | 0.422 | 0.265
2030-09-14 15:00 | 0.67 | 0.523 | 0.535 | 0.249
2030-09-14 16:00 | 0.74 | 0.448 | 0.54 | 0.216
2030-09-14 17:00 | 0.683 | 0.278 | 0.402 | 0.153
2030-09-14 18:00 | 0.59 | 0.138 | 0.223 | 0.088
2030-09-14 19:00 | 0.51 | 0.062 | 0.101 | 0.042
2030-09-14 20:00 | 0.377 | 0.029 | 0.041 | 0.013
2030-09-14 21:00 | 0.253 | 0.013 | 0.014 | 0.003
2030-09-14 22:00 | 0.171 | 0.007 | 0.005 | 0.001
2030-09-14 23:00 | 0.127 | 0.005 | 0.002 | 0.001
2030-09-15 | 0.103 | 0.005 | 0.001 | 0.003
2030-09-15 01:00 | 0.085 | 0.004 | 0.001 | 0.006
2030-09-15 02:00 | 0.071 | 0.003 | 0 | 0.009
2030-09-15 03:00 | 0.055 | 0.002 | 0 | 0.015
2030-09-15 04:00 | 0.035 | 0.003 | 0 | 0.025
2030-09-15 05:00 | 0.026 | 0.021 | 0 | 0.035
2030-09-15 06:00 | 0.007 | 0.044 | 0.001 | 0.068
2030-09-15 07:00 | 0.015 | 0.084 | 0.008 | 0.12
2030-09-15 08:00 | 0.045 | 0.14 | 0.031 | 0.176
2030-09-15 09:00 | 0.088 | 0.203 | 0.067 | 0.225
2030-09-15 10:00 | 0.139 | 0.266 | 0.112 | 0.264
2030-09-15 11:00 | 0.192 | 0.312 | 0.164 | 0.275
2030-09-15 12:00 | 0.238 | 0.332 | 0.216 | 0.255
2030-09-15 13:00 | 0.28 | 0.328 | 0.269 | 0.225
2030-09-15 14:00 | 0.338 | 0.303 | 0.332 | 0.201
2030-09-15 15:00 | 0.51 | 0.244 | 0.426 | 0.182
2030-09-15 16:00 | 0.664 | 0.16 | 0.469 | 0.176
2030-09-15 17:00 | 0.635 | 0.091 | 0.363 | 0.136
2030-09-15 18:00 | 0.553 | 0.048 | 0.208 | 0.092
2030-09-15 19:00 | 0.471 | 0.026 | 0.1 | 0.059
2030-09-15 20:00 | 0.38 | 0.014 | 0.041 | 0.043
2030-09-15 21:00 | 0.3 | 0.011 | 0.014 | 0.043
2030-09-15 22:00 | 0.243 | 0.014 | 0.006 | 0.06
2030-09-15 23:00 | 0.205 | 0.019 | 0.004 | 0.081
2030-09-16 | 0.182 | 0.02 | 0.002 | 0.092
2030-09-16 01:00 | 0.167 | 0.017 | 0.001 | 0.086
2030-09-16 02:00 | 0.151 | 0.012 | 0 | 0.07
2030-09-16 03:00 | 0.134 | 0.01 | 0 | 0.058
2030-09-16 04:00 | 0.084 | 0.006 | 0 | 0.043
2030-09-16 05:00 | 0.053 | 0.004 | 0 | 0.026
2030-09-16 06:00 | 0.007 | 0.004 | 0 | 0.022
2030-09-16 07:00 | 0 | 0.009 | 0 | 0.025
2030-09-16 08:00 | 0 | 0.022 | 0 | 0.026
2030-09-16 09:00 | 0.002 | 0.04 | 0 | 0.026
2030-09-16 10:00 | 0.008 | 0.059 | 0 | 0.032
2030-09-16 11:00 | 0.014 | 0.077 | 0 | 0.047
2030-09-16 12:00 | 0.015 | 0.097 | 0 | 0.069
2030-09-16 13:00 | 0.01 | 0.125 | 0.01 | 0.098
2030-09-16 14:00 | 0.003 | 0.177 | 0.068 | 0.118
2030-09-16 15:00 | 0.005 | 0.264 | 0.233 | 0.157
2030-09-16 16:00 | 0.093 | 0.276 | 0.51 | 0.192
2030-09-16 17:00 | 0.291 | 0.205 | 0.574 | 0.184
2030-09-16 18:00 | 0.448 | 0.134 | 0.469 | 0.167
2030-09-16 19:00 | 0.506 | 0.084 | 0.3 | 0.134
2030-09-16 20:00 | 0.52 | 0.048 | 0.189 | 0.093
2030-09-16 21:00 | 0.491 | 0.026 | 0.134 | 0.058
2030-09-16 22:00 | 0.429 | 0.015 | 0.104 | 0.035
2030-09-16 23:00 | 0.369 | 0.012 | 0.083 | 0.025
2030-09-17 | 0.337 | 0.014 | 0.071 | 0.024
2030-09-17 01:00 | 0.321 | 0.019 | 0.071 | 0.03
2030-09-17 02:00 | 0.315 | 0.026 | 0.08 | 0.041
2030-09-17 03:00 | 0.298 | 0.025 | 0.094 | 0.054
2030-09-17 04:00 | 0.184 | 0.018 | 0.099 | 0.055
2030-09-17 05:00 | 0.169 | 0.032 | 0.155 | 0.059
2030-09-17 06:00 | 0.123 | 0.054 | 0.18 | 0.072
2030-09-17 07:00 | 0.052 | 0.053 | 0.189 | 0.093
2030-09-17 08:00 | 0 | 0.042 | 0.169 | 0.128
2030-09-17 09:00 | 0 | 0.05 | 0.142 | 0.203
2030-09-17 10:00 | 0 | 0.072 | 0.129 | 0.305
2030-09-17 11:00 | 0 | 0.105 | 0.138 | 0.405
2030-09-17 12:00 | 0 | 0.158 | 0.176 | 0.493
2030-09-17 13:00 | 0 | 0.236 | 0.251 | 0.539
2030-09-17 14:00 | 0.003 | 0.351 | 0.396 | 0.538
2030-09-17 15:00 | 0.089 | 0.447 | 0.617 | 0.485
2030-09-17 16:00 | 0.338 | 0.459 | 0.732 | 0.451
2030-09-17 17:00 | 0.509 | 0.392 | 0.684 | 0.471
2030-09-17 18:00 | 0.538 | 0.31 | 0.528 | 0.476
2030-09-17 19:00 | 0.498 | 0.225 | 0.398 | 0.469
2030-09-17 20:00 | 0.449 | 0.162 | 0.328 | 0.457
2030-09-17 21:00 | 0.381 | 0.12 | 0.292 | 0.398
2030-09-17 22:00 | 0.31 | 0.094 | 0.278 | 0.343
2030-09-17 23:00 | 0.255 | 0.093 | 0.272 | 0.31
2030-09-18 | 0.219 | 0.101 | 0.272 | 0.293
2030-09-18 01:00 | 0.189 | 0.102 | 0.272 | 0.279
2030-09-18 02:00 | 0.167 | 0.094 | 0.272 | 0.264
2030-09-18 03:00 | 0.167 | 0.088 | 0.28 | 0.243
2030-09-18 04:00 | 0.114 | 0.053 | 0.222 | 0.175
2030-09-18 05:00 | 0.06 | 0.036 | 0.237 | 0.122
2030-09-18 06:00 | 0.096 | 0.034 | 0.217 | 0.104
2030-09-18 07:00 | 0.151 | 0.013 | 0.135 | 0.09
2030-09-18 08:00 | 0.175 | 0.003 | 0.061 | 0.076
2030-09-18 09:00 | 0.154 | 0.001 | 0 | 0.082
2030-09-18 10:00 | 0.115 | 0.001 | 0 | 0.114
2030-09-18 11:00 | 0.076 | 0.006 | 0 | 0.179
2030-09-18 12:00 | 0.043 | 0.019 | 0.042 | 0.312
2030-09-18 13:00 | 0.018 | 0.042 | 0.234 | 0.411
2030-09-18 14:00 | 0.005 | 0.205 | 0.442 | 0.419
2030-09-18 15:00 | 0.031 | 0.391 | 0.644 | 0.368
2030-09-18 16:00 | 0.148 | 0.364 | 0.65 | 0.313
2030-09-18 17:00 | 0.213 | 0.246 | 0.472 | 0.284
2030-09-18 18:00 | 0.19 | 0.14 | 0.296 | 0.284
2030-09-18 19:00 | 0.14 | 0.074 | 0.181 | 0.272
2030-09-18 20:00 | 0.102 | 0.045 | 0.134 | 0.237
2030-09-18 21:00 | 0.084 | 0.035 | 0.133 | 0.22
2030-09-18 22:00 | 0.073 | 0.039 | 0.139 | 0.213
2030-09-18 23:00 | 0.063 | 0.045 | 0.141 | 0.211
2030-09-19 | 0.064 | 0.052 | 0.144 | 0.208
2030-09-19 01:00 | 0.061 | 0.049 | 0.153 | 0.198
2030-09-19 02:00 | 0.047 | 0.042 | 0.164 | 0.184
2030-09-19 03:00 | 0.024 | 0.029 | 0.15 | 0.154
2030-09-19 04:00 | 0.01 | 0.012 | 0.094 | 0.093
2030-09-19 05:00 | 0.005 | 0.005 | 0.08 | 0.051
2030-09-19 06:00 | 0.04 | 0.003 | 0.059 | 0.042
2030-09-19 07:00 | 0.167 | 0.002 | 0.047 | 0.058
2030-09-19 08:00 | 0.205 | 0.001 | 0.012 | 0.096
2030-09-19 09:00 | 0.193 | 0.004 | 0.005 | 0.158
2030-09-19 10:00 | 0.157 | 0.009 | 0.022 | 0.207
2030-09-19 11:00 | 0.119 | 0.033 | 0.085 | 0.241
2030-09-19 12:00 | 0.084 | 0.083 | 0.2 | 0.251
2030-09-19 13:00 | 0.053 | 0.131 | 0.287 | 0.235
2030-09-19 14:00 | 0.043 | 0.194 | 0.41 | 0.225
2030-09-19 15:00 | 0.144 | 0.258 | 0.54 | 0.223
2030-09-19 16:00 | 0.231 | 0.261 | 0.55 | 0.225
2030-09-19 17:00 | 0.235 | 0.201 | 0.444 | 0.22
2030-09-19 18:00 | 0.265 | 0.147 | 0.303 | 0.198
2030-09-19 19:00 | 0.265 | 0.106 | 0.183 | 0.155
2030-09-19 20:00 | 0.243 | 0.08 | 0.106 | 0.115
2030-09-19 21:00 | 0.216 | 0.079 | 0.074 | 0.099
2030-09-19 22:00 | 0.169 | 0.091 | 0.064 | 0.103
2030-09-19 23:00 | 0.114 | 0.098 | 0.058 | 0.112
2030-09-20 | 0.083 | 0.101 | 0.056 | 0.121
2030-09-20 01:00 | 0.064 | 0.1 | 0.058 | 0.13
2030-09-20 02:00 | 0.051 | 0.094 | 0.062 | 0.133
2030-09-20 03:00 | 0.036 | 0.07 | 0.061 | 0.11
2030-09-20 04:00 | 0.014 | 0.04 | 0.057 | 0.062
2030-09-20 05:00 | 0.002 | 0.025 | 0.064 | 0.03
2030-09-20 06:00 | 0 | 0.013 | 0.05 | 0.023
2030-09-20 07:00 | 0.003 | 0.014 | 0.037 | 0.036
2030-09-20 08:00 | 0.043 | 0.029 | 0.019 | 0.073
2030-09-20 09:00 | 0.088 | 0.062 | 0.024 | 0.146
2030-09-20 10:00 | 0.133 | 0.111 | 0.099 | 0.233
2030-09-20 11:00 | 0.17 | 0.171 | 0.217 | 0.296
2030-09-20 12:00 | 0.196 | 0.245 | 0.333 | 0.314
2030-09-20 13:00 | 0.239 | 0.314 | 0.457 | 0.321
2030-09-20 14:00 | 0.413 | 0.362 | 0.582 | 0.316
2030-09-20 15:00 | 0.724 | 0.346 | 0.649 | 0.295
2030-09-20 16:00 | 0.833 | 0.278 | 0.599 | 0.272
2030-09-20 17:00 | 0.777 | 0.193 | 0.457 | 0.247
2030-09-20 18:00 | 0.653 | 0.14 | 0.31 | 0.223
2030-09-20 19:00 | 0.512 | 0.115 | 0.207 | 0.204
2030-09-20 20:00 | 0.401 | 0.095 | 0.141 | 0.191
2030-09-20 21:00 | 0.341 | 0.083 | 0.09 | 0.174
2030-09-20 22:00 | 0.316 | 0.071 | 0.064 | 0.154
2030-09-20 23:00 | 0.307 | 0.06 | 0.058 | 0.132
2030-09-21 | 0.294 | 0.054 | 0.058 | 0.117
2030-09-21 01:00 | 0.268 | 0.053 | 0.06 | 0.114
2030-09-21 02:00 | 0.235 | 0.058 | 0.064 | 0.118
2030-09-21 03:00 | 0.186 | 0.055 | 0.058 | 0.112
2030-09-21 04:00 | 0.131 | 0.041 | 0.05 | 0.088
2030-09-21 05:00 | 0.119 | 0.041 | 0.056 | 0.061
2030-09-21 06:00 | 0.07 | 0.04 | 0.046 | 0.056
2030-09-21 07:00 | 0.022 | 0.049 | 0.046 | 0.064
2030-09-21 08:00 | 0.003 | 0.064 | 0.05 | 0.082
2030-09-21 09:00 | 0.012 | 0.087 | 0.063 | 0.11
2030-09-21 10:00 | 0.019 | 0.12 | 0.096 | 0.145
2030-09-21 11:00 | 0.03 | 0.16 | 0.153 | 0.179
2030-09-21 12:00 | 0.076 | 0.196 | 0.226 | 0.205
2030-09-21 13:00 | 0.145 | 0.221 | 0.322 | 0.221
2030-09-21 14:00 | 0.323 | 0.237 | 0.444 | 0.232
2030-09-21 15:00 | 0.608 | 0.254 | 0.561 | 0.249
2030-09-21 16:00 | 0.681 | 0.249 | 0.56 | 0.284
2030-09-21 17:00 | 0.62 | 0.22 | 0.437 | 0.272
2030-09-21 18:00 | 0.536 | 0.18 | 0.3 | 0.243
2030-09-21 19:00 | 0.457 | 0.148 | 0.202 | 0.214
2030-09-21 20:00 | 0.394 | 0.126 | 0.145 | 0.184
2030-09-21 21:00 | 0.33 | 0.104 | 0.123 | 0.161
2030-09-21 22:00 | 0.273 | 0.089 | 0.112 | 0.144
2030-09-21 23:00 | 0.232 | 0.074 | 0.096 | 0.128
2030-09-22 | 0.209 | 0.055 | 0.077 | 0.107
2030-09-22 01:00 | 0.2 | 0.039 | 0.061 | 0.086
2030-09-22 02:00 | 0.189 | 0.023 | 0.053 | 0.069
2030-09-22 03:00 | 0.174 | 0.012 | 0.053 | 0.063
2030-09-22 04:00 | 0.144 | 0.005 | 0.052 | 0.054
2030-09-22 05:00 | 0.16 | 0.005 | 0.066 | 0.041
2030-09-22 06:00 | 0.101 | 0.003 | 0.057 | 0.031
2030-09-22 07:00 | 0.001 | 0.001 | 0.041 | 0.032
2030-09-22 08:00 | 0 | 0.002 | 0.021 | 0.054
2030-09-22 09:00 | 0 | 0.011 | 0.011 | 0.114
2030-09-22 10:00 | 0.002 | 0.027 | 0.018 | 0.205
2030-09-22 11:00 | 0.016 | 0.057 | 0.053 | 0.301
2030-09-22 12:00 | 0.035 | 0.104 | 0.116 | 0.362
2030-09-22 13:00 | 0.054 | 0.175 | 0.188 | 0.369
2030-09-22 14:00 | 0.094 | 0.27 | 0.314 | 0.342
2030-09-22 15:00 | 0.281 | 0.359 | 0.518 | 0.318
2030-09-22 16:00 | 0.523 | 0.376 | 0.61 | 0.328
2030-09-22 17:00 | 0.577 | 0.332 | 0.539 | 0.367
2030-09-22 18:00 | 0.541 | 0.264 | 0.4 | 0.395
2030-09-22 19:00 | 0.491 | 0.225 | 0.297 | 0.427
2030-09-22 20:00 | 0.442 | 0.208 | 0.223 | 0.458
2030-09-22 21:00 | 0.381 | 0.196 | 0.181 | 0.464
2030-09-22 22:00 | 0.325 | 0.183 | 0.163 | 0.423
2030-09-22 23:00 | 0.284 | 0.172 | 0.149 | 0.37
2030-09-23 | 0.261 | 0.155 | 0.135 | 0.325
2030-09-23 01:00 | 0.243 | 0.13 | 0.121 | 0.29
2030-09-23 02:00 | 0.23 | 0.101 | 0.115 | 0.295
2030-09-23 03:00 | 0.223 | 0.076 | 0.115 | 0.276
2030-09-23 04:00 | 0.137 | 0.044 | 0.09 | 0.219
2030-09-23 05:00 | 0.086 | 0.094 | 0.168 | 0.196
2030-09-23 06:00 | 0.024 | 0.091 | 0.18 | 0.171
2030-09-23 07:00 | 0 | 0.077 | 0.13 | 0.17
2030-09-23 08:00 | 0 | 0.086 | 0.105 | 0.209
2030-09-23 09:00 | 0.006 | 0.133 | 0.114 | 0.291
2030-09-23 10:00 | 0.031 | 0.213 | 0.157 | 0.379
2030-09-23 11:00 | 0.057 | 0.322 | 0.235 | 0.433
2030-09-23 12:00 | 0.108 | 0.426 | 0.348 | 0.457
2030-09-23 13:00 | 0.165 | 0.478 | 0.476 | 0.457
2030-09-23 14:00 | 0.294 | 0.476 | 0.594 | 0.441
2030-09-23 15:00 | 0.569 | 0.422 | 0.662 | 0.41
2030-09-23 16:00 | 0.698 | 0.355 | 0.624 | 0.388
2030-09-23 17:00 | 0.672 | 0.294 | 0.528 | 0.358
2030-09-23 18:00 | 0.62 | 0.249 | 0.425 | 0.334
2030-09-23 19:00 | 0.562 | 0.201 | 0.337 | 0.3
2030-09-23 20:00 | 0.494 | 0.16 | 0.283 | 0.266
2030-09-23 21:00 | 0.444 | 0.136 | 0.251 | 0.245
2030-09-23 22:00 | 0.402 | 0.118 | 0.233 | 0.233
2030-09-23 23:00 | 0.369 | 0.1 | 0.22 | 0.225
2030-09-24 | 0.345 | 0.081 | 0.207 | 0.218
2030-09-24 01:00 | 0.323 | 0.062 | 0.195 | 0.207
2030-09-24 02:00 | 0.304 | 0.044 | 0.181 | 0.185
2030-09-24 03:00 | 0.289 | 0.031 | 0.16 | 0.151
2030-09-24 04:00 | 0.179 | 0.015 | 0.122 | 0.101
2030-09-24 05:00 | 0.115 | 0.015 | 0.159 | 0.065
2030-09-24 06:00 | 0.073 | 0.011 | 0.144 | 0.049
2030-09-24 07:00 | 0 | 0.003 | 0.096 | 0.043
2030-09-24 08:00 | 0 | 0 | 0.068 | 0.057
2030-09-24 09:00 | 0 | 0.001 | 0.035 | 0.096
2030-09-24 10:00 | 0.002 | 0.004 | 0.026 | 0.159
2030-09-24 11:00 | 0.009 | 0.016 | 0.048 | 0.248
2030-09-24 12:00 | 0.014 | 0.061 | 0.106 | 0.344
2030-09-24 13:00 | 0.014 | 0.115 | 0.177 | 0.395
2030-09-24 14:00 | 0.006 | 0.217 | 0.303 | 0.382
2030-09-24 15:00 | 0.028 | 0.332 | 0.519 | 0.326
2030-09-24 16:00 | 0.153 | 0.343 | 0.627 | 0.311
2030-09-24 17:00 | 0.336 | 0.268 | 0.552 | 0.332
2030-09-24 18:00 | 0.425 | 0.199 | 0.395 | 0.334
2030-09-24 19:00 | 0.416 | 0.14 | 0.272 | 0.304
2030-09-24 20:00 | 0.331 | 0.092 | 0.202 | 0.251
2030-09-24 21:00 | 0.221 | 0.06 | 0.161 | 0.189
2030-09-24 22:00 | 0.144 | 0.042 | 0.14 | 0.138
2030-09-24 23:00 | 0.112 | 0.033 | 0.136 | 0.11
2030-09-25 | 0.101 | 0.025 | 0.135 | 0.093
2030-09-25 01:00 | 0.102 | 0.018 | 0.127 | 0.074
2030-09-25 02:00 | 0.105 | 0.01 | 0.111 | 0.05
2030-09-25 03:00 | 0.107 | 0.004 | 0.092 | 0.027
2030-09-25 04:00 | 0.069 | 0.002 | 0.063 | 0.012
2030-09-25 05:00 | 0.026 | 0.001 | 0.055 | 0.005
2030-09-25 06:00 | 0.001 | 0.001 | 0.038 | 0.006
2030-09-25 07:00 | 0 | 0.003 | 0.033 | 0.017
2030-09-25 08:00 | 0.008 | 0.009 | 0.042 | 0.039
2030-09-25 09:00 | 0.028 | 0.016 | 0.07 | 0.063
2030-09-25 10:00 | 0.054 | 0.029 | 0.092 | 0.088
2030-09-25 11:00 | 0.076 | 0.057 | 0.113 | 0.118
2030-09-25 12:00 | 0.086 | 0.104 | 0.147 | 0.145
2030-09-25 13:00 | 0.093 | 0.172 | 0.197 | 0.16
2030-09-25 14:00 | 0.145 | 0.249 | 0.292 | 0.16
2030-09-25 15:00 | 0.425 | 0.31 | 0.47 | 0.163
2030-09-25 16:00 | 0.692 | 0.286 | 0.563 | 0.177
2030-09-25 17:00 | 0.744 | 0.208 | 0.466 | 0.151
2030-09-25 18:00 | 0.718 | 0.13 | 0.294 | 0.114
2030-09-25 19:00 | 0.685 | 0.069 | 0.157 | 0.072
2030-09-25 20:00 | 0.63 | 0.027 | 0.069 | 0.031
2030-09-25 21:00 | 0.564 | 0.008 | 0.029 | 0.009
2030-09-25 22:00 | 0.513 | 0.002 | 0.013 | 0.002
2030-09-25 23:00 | 0.478 | 0.001 | 0.006 | 0.001
2030-09-26 | 0.46 | 0.001 | 0.004 | 0
2030-09-26 01:00 | 0.454 | 0.001 | 0.003 | 0
2030-09-26 02:00 | 0.442 | 0.001 | 0.004 | 0
2030-09-26 03:00 | 0.411 | 0 | 0.005 | 0
2030-09-26 04:00 | 0.266 | 0 | 0.004 | 0
2030-09-26 05:00 | 0.107 | 0 | 0.004 | 0
2030-09-26 06:00 | 0.139 | 0 | 0.01 | 0
2030-09-26 07:00 | 0.065 | 0 | 0.01 | 0
2030-09-26 08:00 | 0 | 0.002 | 0.011 | 0.003
2030-09-26 09:00 | 0 | 0.008 | 0.005 | 0.013
2030-09-26 10:00 | 0 | 0.023 | 0.005 | 0.037
2030-09-26 11:00 | 0 | 0.046 | 0.014 | 0.071
2030-09-26 12:00 | 0 | 0.071 | 0.058 | 0.102
2030-09-26 13:00 | 0 | 0.11 | 0.114 | 0.115
2030-09-26 14:00 | 0.005 | 0.179 | 0.233 | 0.133
2030-09-26 15:00 | 0.132 | 0.274 | 0.497 | 0.171
2030-09-26 16:00 | 0.398 | 0.288 | 0.642 | 0.213
2030-09-26 17:00 | 0.557 | 0.204 | 0.55 | 0.213
2030-09-26 18:00 | 0.592 | 0.135 | 0.367 | 0.189
2030-09-26 19:00 | 0.556 | 0.082 | 0.223 | 0.156
2030-09-26 20:00 | 0.483 | 0.04 | 0.143 | 0.121
2030-09-26 21:00 | 0.416 | 0.014 | 0.1 | 0.081
2030-09-26 22:00 | 0.369 | 0.004 | 0.08 | 0.049
2030-09-26 23:00 | 0.33 | 0.001 | 0.072 | 0.028
2030-09-27 | 0.306 | 0.001 | 0.068 | 0.016
2030-09-27 01:00 | 0.295 | 0.001 | 0.065 | 0.01
2030-09-27 02:00 | 0.282 | 0.001 | 0.064 | 0.006
2030-09-27 03:00 | 0.243 | 0.002 | 0.064 | 0.004
2030-09-27 04:00 | 0.139 | 0.001 | 0.056 | 0.002
2030-09-27 05:00 | 0.04 | 0 | 0.036 | 0.002
2030-09-27 06:00 | 0.042 | 0 | 0.054 | 0.007
2030-09-27 07:00 | 0.083 | 0 | 0.033 | 0.011
2030-09-27 08:00 | 0.174 | 0 | 0.001 | 0.019
2030-09-27 09:00 | 0.305 | 0.001 | 0 | 0.032
2030-09-27 10:00 | 0.435 | 0.008 | 0 | 0.064
2030-09-27 11:00 | 0.541 | 0.021 | 0 | 0.124
2030-09-27 12:00 | 0.568 | 0.047 | 0.051 | 0.211
2030-09-27 13:00 | 0.494 | 0.115 | 0.201 | 0.252
2030-09-27 14:00 | 0.305 | 0.286 | 0.399 | 0.269
2030-09-27 15:00 | 0.274 | 0.429 | 0.656 | 0.284
2030-09-27 16:00 | 0.41 | 0.404 | 0.682 | 0.297
2030-09-27 17:00 | 0.501 | 0.294 | 0.513 | 0.302
2030-09-27 18:00 | 0.516 | 0.191 | 0.308 | 0.291
2030-09-27 19:00 | 0.474 | 0.13 | 0.181 | 0.247
2030-09-27 20:00 | 0.434 | 0.088 | 0.13 | 0.183
2030-09-27 21:00 | 0.379 | 0.063 | 0.099 | 0.127
2030-09-27 22:00 | 0.338 | 0.049 | 0.074 | 0.089
2030-09-27 23:00 | 0.311 | 0.043 | 0.055 | 0.067
2030-09-28 | 0.294 | 0.041 | 0.044 | 0.05
2030-09-28 01:00 | 0.282 | 0.037 | 0.039 | 0.041
2030-09-28 02:00 | 0.265 | 0.034 | 0.035 | 0.035
2030-09-28 03:00 | 0.245 | 0.033 | 0.032 | 0.033
2030-09-28 04:00 | 0.148 | 0.024 | 0.024 | 0.029
2030-09-28 05:00 | 0.058 | 0.019 | 0.03 | 0.018
2030-09-28 06:00 | 0.028 | 0.011 | 0.025 | 0.016
2030-09-28 07:00 | 0 | 0.01 | 0.021 | 0.025
2030-09-28 08:00 | 0.004 | 0.014 | 0.017 | 0.045
2030-09-28 09:00 | 0.032 | 0.026 | 0.007 | 0.066
2030-09-28 10:00 | 0.086 | 0.051 | 0.007 | 0.087
2030-09-28 11:00 | 0.151 | 0.092 | 0.018 | 0.122
2030-09-28 12:00 | 0.201 | 0.147 | 0.064 | 0.15
2030-09-28 13:00 | 0.232 | 0.211 | 0.151 | 0.171
2030-09-28 14:00 | 0.294 | 0.281 | 0.287 | 0.179
2030-09-28 15:00 | 0.494 | 0.328 | 0.522 | 0.194
2030-09-28 16:00 | 0.663 | 0.28 | 0.592 | 0.219
2030-09-28 17:00 | 0.648 | 0.203 | 0.457 | 0.205
2030-09-28 18:00 | 0.574 | 0.14 | 0.274 | 0.183
2030-09-28 19:00 | 0.493 | 0.097 | 0.162 | 0.157
2030-09-28 20:00 | 0.41 | 0.064 | 0.101 | 0.127
2030-09-28 21:00 | 0.361 | 0.044 | 0.074 | 0.103
2030-09-28 22:00 | 0.34 | 0.038 | 0.06 | 0.088
2030-09-28 23:00 | 0.334 | 0.035 | 0.05 | 0.082
2030-09-29 | 0.32 | 0.032 | 0.041 | 0.075
2030-09-29 01:00 | 0.293 | 0.025 | 0.035 | 0.065
2030-09-29 02:00 | 0.26 | 0.016 | 0.027 | 0.05
2030-09-29 03:00 | 0.192 | 0.006 | 0.016 | 0.028
2030-09-29 04:00 | 0.106 | 0.001 | 0.006 | 0.008
2030-09-29 05:00 | 0.048 | 0.001 | 0.007 | 0.002
2030-09-29 06:00 | 0.017 | 0 | 0.003 | 0.001
2030-09-29 07:00 | 0 | 0 | 0.001 | 0.001
2030-09-29 08:00 | 0 | 0.002 | 0 | 0.007
2030-09-29 09:00 | 0.003 | 0.008 | 0 | 0.025
2030-09-29 10:00 | 0.015 | 0.024 | 0.003 | 0.059
2030-09-29 11:00 | 0.033 | 0.052 | 0.026 | 0.104
2030-09-29 12:00 | 0.039 | 0.096 | 0.078 | 0.14
2030-09-29 13:00 | 0.037 | 0.158 | 0.133 | 0.149
2030-09-29 14:00 | 0.054 | 0.227 | 0.225 | 0.145
2030-09-29 15:00 | 0.23 | 0.291 | 0.42 | 0.158
2030-09-29 16:00 | 0.473 | 0.27 | 0.556 | 0.19
2030-09-29 17:00 | 0.58 | 0.197 | 0.487 | 0.192
2030-09-29 18:00 | 0.566 | 0.136 | 0.332 | 0.168
2030-09-29 19:00 | 0.506 | 0.087 | 0.205 | 0.127
2030-09-29 20:00 | 0.414 | 0.054 | 0.12 | 0.087
2030-09-29 21:00 | 0.329 | 0.037 | 0.07 | 0.049
2030-09-29 22:00 | 0.264 | 0.029 | 0.041 | 0.027
2030-09-29 23:00 | 0.223 | 0.024 | 0.028 | 0.016
2030-09-30 | 0.2 | 0.017 | 0.025 | 0.011
2030-09-30 01:00 | 0.183 | 0.011 | 0.027 | 0.008
2030-09-30 02:00 | 0.177 | 0.006 | 0.036 | 0.005
2030-09-30 03:00 | 0.157 | 0.004 | 0.05 | 0.005
2030-09-30 04:00 | 0.085 | 0.002 | 0.05 | 0.004
2030-09-30 05:00 | 0.038 | 0.001 | 0.058 | 0.003
2030-09-30 06:00 | 0.011 | 0 | 0.048 | 0.002
2030-09-30 07:00 | 0 | 0 | 0.032 | 0.003
2030-09-30 08:00 | 0 | 0 | 0.006 | 0.012
2030-09-30 09:00 | 0.009 | 0 | 0 | 0.036
2030-09-30 10:00 | 0.039 | 0 | 0.001 | 0.086
2030-09-30 11:00 | 0.069 | 0.003 | 0.009 | 0.166
2030-09-30 12:00 | 0.086 | 0.029 | 0.041 | 0.24
2030-09-30 13:00 | 0.084 | 0.082 | 0.096 | 0.278
2030-09-30 14:00 | 0.048 | 0.179 | 0.18 | 0.271
2030-09-30 15:00 | 0.035 | 0.332 | 0.436 | 0.249
2030-09-30 16:00 | 0.083 | 0.348 | 0.631 | 0.248
2030-09-30 17:00 | 0.168 | 0.274 | 0.573 | 0.241
2030-09-30 18:00 | 0.233 | 0.205 | 0.398 | 0.234
2030-09-30 19:00 | 0.236 | 0.154 | 0.245 | 0.217
2030-09-30 20:00 | 0.214 | 0.11 | 0.179 | 0.183
2030-09-30 21:00 | 0.164 | 0.084 | 0.146 | 0.142
2030-09-30 22:00 | 0.128 | 0.074 | 0.122 | 0.102
2030-09-30 23:00 | 0.118 | 0.069 | 0.104 | 0.08
2030-10-01 | 0.125 | 0.062 | 0.091 | 0.068
2030-10-01 01:00 | 0.134 | 0.056 | 0.083 | 0.062
2030-10-01 02:00 | 0.133 | 0.047 | 0.079 | 0.054
2030-10-01 03:00 | 0.112 | 0.035 | 0.076 | 0.044
2030-10-01 04:00 | 0.059 | 0.02 | 0.063 | 0.028
2030-10-01 05:00 | 0.021 | 0.011 | 0.056 | 0.012
2030-10-01 06:00 | 0 | 0.006 | 0.032 | 0.006
2030-10-01 07:00 | 0.002 | 0.004 | 0.013 | 0.005
2030-10-01 08:00 | 0.062 | 0.004 | 0 | 0.005
2030-10-01 09:00 | 0.155 | 0.007 | 0 | 0.011
2030-10-01 10:00 | 0.267 | 0.02 | 0 | 0.034
2030-10-01 11:00 | 0.352 | 0.05 | 0.002 | 0.079
2030-10-01 12:00 | 0.379 | 0.096 | 0.031 | 0.132
2030-10-01 13:00 | 0.41 | 0.174 | 0.112 | 0.155
2030-10-01 14:00 | 0.481 | 0.285 | 0.24 | 0.164
2030-10-01 15:00 | 0.653 | 0.367 | 0.505 | 0.188
2030-10-01 16:00 | 0.724 | 0.347 | 0.615 | 0.211
2030-10-01 17:00 | 0.63 | 0.235 | 0.497 | 0.202
2030-10-01 18:00 | 0.513 | 0.144 | 0.291 | 0.18
2030-10-01 19:00 | 0.429 | 0.09 | 0.146 | 0.142
2030-10-01 20:00 | 0.354 | 0.053 | 0.076 | 0.088
2030-10-01 21:00 | 0.28 | 0.025 | 0.037 | 0.036
2030-10-01 22:00 | 0.233 | 0.011 | 0.018 | 0.011
2030-10-01 23:00 | 0.208 | 0.005 | 0.008 | 0.003
2030-10-02 | 0.188 | 0.002 | 0.003 | 0.001
2030-10-02 01:00 | 0.155 | 0.001 | 0.001 | 0
2030-10-02 02:00 | 0.113 | 0 | 0 | 0
2030-10-02 03:00 | 0.072 | 0 | 0 | 0
2030-10-02 04:00 | 0.021 | 0 | 0 | 0.001
2030-10-02 05:00 | 0.001 | 0 | 0 | 0.002
2030-10-02 06:00 | 0.004 | 0 | 0 | 0.004
2030-10-02 07:00 | 0.059 | 0.002 | 0 | 0.012
2030-10-02 08:00 | 0.159 | 0.01 | 0.003 | 0.031
2030-10-02 09:00 | 0.292 | 0.026 | 0.013 | 0.049
2030-10-02 10:00 | 0.41 | 0.047 | 0.027 | 0.066
2030-10-02 11:00 | 0.48 | 0.071 | 0.048 | 0.086
2030-10-02 12:00 | 0.523 | 0.101 | 0.077 | 0.103
2030-10-02 13:00 | 0.556 | 0.144 | 0.121 | 0.113
2030-10-02 14:00 | 0.59 | 0.218 | 0.213 | 0.127
2030-10-02 15:00 | 0.686 | 0.3 | 0.438 | 0.16
2030-10-02 16:00 | 0.668 | 0.271 | 0.556 | 0.182
2030-10-02 17:00 | 0.599 | 0.179 | 0.447 | 0.163
2030-10-02 18:00 | 0.588 | 0.105 | 0.257 | 0.133
2030-10-02 19:00 | 0.605 | 0.061 | 0.127 | 0.094
2030-10-02 20:00 | 0.586 | 0.031 | 0.063 | 0.059
2030-10-02 21:00 | 0.535 | 0.012 | 0.031 | 0.033
2030-10-02 22:00 | 0.476 | 0.005 | 0.013 | 0.016
2030-10-02 23:00 | 0.413 | 0.003 | 0.003 | 0.007
2030-10-03 | 0.347 | 0.002 | 0 | 0.003
2030-10-03 01:00 | 0.273 | 0 | 0 | 0.002
2030-10-03 02:00 | 0.2 | 0 | 0 | 0.001
2030-10-03 03:00 | 0.135 | 0 | 0 | 0.002
2030-10-03 04:00 | 0.06 | 0 | 0 | 0.006
2030-10-03 05:00 | 0.035 | 0 | 0 | 0.005
2030-10-03 06:00 | 0.025 | 0.001 | 0 | 0.001
2030-10-03 07:00 | 0.006 | 0.005 | 0.004 | 0.004
2030-10-03 08:00 | 0.017 | 0.021 | 0.007 | 0.022
2030-10-03 09:00 | 0.051 | 0.047 | 0.013 | 0.047
2030-10-03 10:00 | 0.087 | 0.076 | 0.026 | 0.071
2030-10-03 11:00 | 0.113 | 0.105 | 0.053 | 0.093
2030-10-03 12:00 | 0.127 | 0.134 | 0.081 | 0.109
2030-10-03 13:00 | 0.14 | 0.166 | 0.121 | 0.118
2030-10-03 14:00 | 0.201 | 0.195 | 0.201 | 0.122
2030-10-03 15:00 | 0.42 | 0.221 | 0.386 | 0.145
2030-10-03 16:00 | 0.569 | 0.203 | 0.521 | 0.164
2030-10-03 17:00 | 0.55 | 0.139 | 0.464 | 0.151
2030-10-03 18:00 | 0.488 | 0.082 | 0.323 | 0.121
2030-10-03 19:00 | 0.438 | 0.043 | 0.208 | 0.088
2030-10-03 20:00 | 0.388 | 0.02 | 0.134 | 0.055
2030-10-03 21:00 | 0.343 | 0.009 | 0.083 | 0.024
2030-10-03 22:00 | 0.295 | 0.003 | 0.049 | 0.006
2030-10-03 23:00 | 0.234 | 0.001 | 0.028 | 0.001
2030-10-04 | 0.17 | 0.001 | 0.015 | 0
2030-10-04 01:00 | 0.11 | 0 | 0.009 | 0
2030-10-04 02:00 | 0.06 | 0 | 0.005 | 0
2030-10-04 03:00 | 0.023 | 0 | 0.004 | 0
2030-10-04 04:00 | 0.003 | 0.001 | 0.005 | 0.001
2030-10-04 05:00 | 0 | 0 | 0.002 | 0
2030-10-04 06:00 | 0 | 0 | 0 | 0
2030-10-04 07:00 | 0.009 | 0 | 0 | 0
2030-10-04 08:00 | 0.045 | 0 | 0 | 0
2030-10-04 09:00 | 0.084 | 0 | 0 | 0.002
2030-10-04 10:00 | 0.119 | 0.001 | 0 | 0.015
2030-10-04 11:00 | 0.143 | 0.009 | 0.001 | 0.045
2030-10-04 12:00 | 0.155 | 0.024 | 0.016 | 0.083
2030-10-04 13:00 | 0.167 | 0.047 | 0.054 | 0.112
2030-10-04 14:00 | 0.191 | 0.095 | 0.127 | 0.132
2030-10-04 15:00 | 0.334 | 0.203 | 0.337 | 0.176
2030-10-04 16:00 | 0.499 | 0.238 | 0.478 | 0.202
2030-10-04 17:00 | 0.521 | 0.175 | 0.398 | 0.192
2030-10-04 18:00 | 0.41 | 0.107 | 0.242 | 0.169
2030-10-04 19:00 | 0.274 | 0.061 | 0.121 | 0.139
2030-10-04 20:00 | 0.165 | 0.025 | 0.059 | 0.096
2030-10-04 21:00 | 0.104 | 0.01 | 0.036 | 0.058
2030-10-04 22:00 | 0.075 | 0.004 | 0.029 | 0.035
2030-10-04 23:00 | 0.057 | 0.002 | 0.024 | 0.018
2030-10-05 | 0.041 | 0.001 | 0.02 | 0.009
2030-10-05 01:00 | 0.027 | 0 | 0.019 | 0.005
2030-10-05 02:00 | 0.015 | 0.001 | 0.02 | 0.004
2030-10-05 03:00 | 0.005 | 0.001 | 0.022 | 0.003
2030-10-05 04:00 | 0 | 0.002 | 0.017 | 0.002
2030-10-05 05:00 | 0 | 0.001 | 0.007 | 0
2030-10-05 06:00 | 0.002 | 0 | 0 | 0
2030-10-05 07:00 | 0.072 | 0 | 0 | 0
2030-10-05 08:00 | 0.195 | 0 | 0 | 0
2030-10-05 09:00 | 0.31 | 0.003 | 0 | 0
2030-10-05 10:00 | 0.347 | 0.01 | 0.001 | 0.004
2030-10-05 11:00 | 0.344 | 0.03 | 0.003 | 0.035
2030-10-05 12:00 | 0.343 | 0.063 | 0.024 | 0.106
2030-10-05 13:00 | 0.367 | 0.105 | 0.107 | 0.149
2030-10-05 14:00 | 0.467 | 0.159 | 0.289 | 0.167
2030-10-05 15:00 | 0.663 | 0.22 | 0.501 | 0.182
2030-10-05 16:00 | 0.669 | 0.215 | 0.525 | 0.202
2030-10-05 17:00 | 0.566 | 0.155 | 0.385 | 0.18
2030-10-05 18:00 | 0.485 | 0.104 | 0.224 | 0.138
2030-10-05 19:00 | 0.399 | 0.058 | 0.112 | 0.083
2030-10-05 20:00 | 0.323 | 0.019 | 0.053 | 0.029
2030-10-05 21:00 | 0.261 | 0.002 | 0.027 | 0.005
2030-10-05 22:00 | 0.213 | 0 | 0.014 | 0
2030-10-05 23:00 | 0.178 | 0 | 0.008 | 0
2030-10-06 | 0.148 | 0 | 0.006 | 0.001
2030-10-06 01:00 | 0.123 | 0.001 | 0.008 | 0.005
2030-10-06 02:00 | 0.105 | 0.002 | 0.011 | 0.013
2030-10-06 03:00 | 0.085 | 0.005 | 0.01 | 0.021
2030-10-06 04:00 | 0.049 | 0.005 | 0.007 | 0.025
2030-10-06 05:00 | 0.01 | 0.002 | 0.009 | 0.015
2030-10-06 06:00 | 0.002 | 0.003 | 0.015 | 0.007
2030-10-06 07:00 | 0 | 0.004 | 0.008 | 0.006
2030-10-06 08:00 | 0.001 | 0.015 | 0.001 | 0.011
2030-10-06 09:00 | 0.011 | 0.047 | 0 | 0.025
2030-10-06 10:00 | 0.036 | 0.113 | 0.004 | 0.072
2030-10-06 11:00 | 0.062 | 0.205 | 0.047 | 0.153
2030-10-06 12:00 | 0.082 | 0.297 | 0.145 | 0.216
2030-10-06 13:00 | 0.102 | 0.355 | 0.273 | 0.259
2030-10-06 14:00 | 0.174 | 0.364 | 0.455 | 0.279
2030-10-06 15:00 | 0.414 | 0.303 | 0.601 | 0.283
2030-10-06 16:00 | 0.649 | 0.209 | 0.55 | 0.272
2030-10-06 17:00 | 0.691 | 0.138 | 0.349 | 0.225
2030-10-06 18:00 | 0.635 | 0.079 | 0.183 | 0.172
2030-10-06 19:00 | 0.525 | 0.046 | 0.086 | 0.127
2030-10-06 20:00 | 0.391 | 0.028 | 0.035 | 0.095
2030-10-06 21:00 | 0.263 | 0.022 | 0.01 | 0.076
2030-10-06 22:00 | 0.17 | 0.019 | 0.002 | 0.063
2030-10-06 23:00 | 0.112 | 0.014 | 0 | 0.054
2030-10-07 | 0.074 | 0.007 | 0 | 0.041
2030-10-07 01:00 | 0.049 | 0.003 | 0 | 0.026
2030-10-07 02:00 | 0.031 | 0.001 | 0 | 0.015
2030-10-07 03:00 | 0.019 | 0 | 0 | 0.01
2030-10-07 04:00 | 0.006 | 0 | 0 | 0.008
2030-10-07 05:00 | 0.001 | 0 | 0 | 0.004
2030-10-07 06:00 | 0 | 0 | 0 | 0.002
2030-10-07 07:00 | 0.012 | 0.002 | 0 | 0.003
2030-10-07 08:00 | 0.041 | 0.009 | 0 | 0.006
2030-10-07 09:00 | 0.071 | 0.015 | 0 | 0.005
2030-10-07 10:00 | 0.101 | 0.019 | 0 | 0.007
2030-10-07 11:00 | 0.125 | 0.022 | 0 | 0.018
2030-10-07 12:00 | 0.13 | 0.022 | 0 | 0.041
2030-10-07 13:00 | 0.105 | 0.024 | 0 | 0.111
2030-10-07 14:00 | 0.048 | 0.041 | 0.012 | 0.225
2030-10-07 15:00 | 0.003 | 0.155 | 0.147 | 0.332
2030-10-07 16:00 | 0.002 | 0.255 | 0.356 | 0.321
2030-10-07 17:00 | 0.019 | 0.251 | 0.444 | 0.306
2030-10-07 18:00 | 0.065 | 0.208 | 0.39 | 0.297
2030-10-07 19:00 | 0.104 | 0.16 | 0.288 | 0.28
2030-10-07 20:00 | 0.122 | 0.112 | 0.211 | 0.256
2030-10-07 21:00 | 0.117 | 0.079 | 0.158 | 0.218
2030-10-07 22:00 | 0.108 | 0.063 | 0.124 | 0.18
2030-10-07 23:00 | 0.1 | 0.059 | 0.104 | 0.155
2030-10-08 | 0.084 | 0.061 | 0.087 | 0.133
2030-10-08 01:00 | 0.064 | 0.064 | 0.078 | 0.117
2030-10-08 02:00 | 0.044 | 0.065 | 0.078 | 0.108
2030-10-08 03:00 | 0.024 | 0.051 | 0.076 | 0.095
2030-10-08 04:00 | 0.017 | 0.031 | 0.055 | 0.067
2030-10-08 05:00 | 0.022 | 0.01 | 0.018 | 0.022
2030-10-08 06:00 | 0.093 | 0.001 | 0.003 | 0.009
2030-10-08 07:00 | 0.365 | 0 | 0 | 0.004
2030-10-08 08:00 | 0.529 | 0.004 | 0 | 0.01
2030-10-08 09:00 | 0.599 | 0.033 | 0.014 | 0.03
2030-10-08 10:00 | 0.593 | 0.079 | 0.041 | 0.067
2030-10-08 11:00 | 0.545 | 0.123 | 0.059 | 0.117
2030-10-08 12:00 | 0.485 | 0.167 | 0.083 | 0.156
2030-10-08 13:00 | 0.44 | 0.218 | 0.157 | 0.192
2030-10-08 14:00 | 0.428 | 0.274 | 0.385 | 0.234
2030-10-08 15:00 | 0.559 | 0.311 | 0.647 | 0.28
2030-10-08 16:00 | 0.618 | 0.27 | 0.635 | 0.303
2030-10-08 17:00 | 0.591 | 0.202 | 0.494 | 0.304
2030-10-08 18:00 | 0.558 | 0.164 | 0.37 | 0.295
2030-10-08 19:00 | 0.515 | 0.129 | 0.28 | 0.268
2030-10-08 20:00 | 0.47 | 0.096 | 0.228 | 0.245
2030-10-08 21:00 | 0.413 | 0.061 | 0.192 | 0.207
2030-10-08 22:00 | 0.345 | 0.034 | 0.161 | 0.16
2030-10-08 23:00 | 0.282 | 0.019 | 0.138 | 0.114
2030-10-09 | 0.22 | 0.01 | 0.115 | 0.074
2030-10-09 01:00 | 0.162 | 0.005 | 0.094 | 0.046
2030-10-09 02:00 | 0.115 | 0.003 | 0.081 | 0.028
2030-10-09 03:00 | 0.083 | 0.001 | 0.066 | 0.013
2030-10-09 04:00 | 0.046 | 0 | 0.044 | 0.005
2030-10-09 05:00 | 0.011 | 0 | 0.022 | 0.001
2030-10-09 06:00 | 0.007 | 0 | 0.021 | 0.001
2030-10-09 07:00 | 0.001 | 0 | 0.001 | 0.003
2030-10-09 08:00 | 0.019 | 0 | 0 | 0.006
2030-10-09 09:00 | 0.042 | 0.003 | 0 | 0.016
2030-10-09 10:00 | 0.067 | 0.016 | 0 | 0.041
2030-10-09 11:00 | 0.082 | 0.044 | 0.002 | 0.093
2030-10-09 12:00 | 0.085 | 0.089 | 0.051 | 0.156
2030-10-09 13:00 | 0.084 | 0.159 | 0.158 | 0.194
2030-10-09 14:00 | 0.133 | 0.272 | 0.338 | 0.225
2030-10-09 15:00 | 0.405 | 0.367 | 0.59 | 0.255
2030-10-09 16:00 | 0.63 | 0.345 | 0.615 | 0.291
2030-10-09 17:00 | 0.685 | 0.249 | 0.475 | 0.289
2030-10-09 18:00 | 0.66 | 0.177 | 0.302 | 0.278
2030-10-09 19:00 | 0.595 | 0.129 | 0.191 | 0.255
2030-10-09 20:00 | 0.51 | 0.104 | 0.136 | 0.223
2030-10-09 21:00 | 0.401 | 0.086 | 0.105 | 0.186
2030-10-09 22:00 | 0.302 | 0.072 | 0.09 | 0.157
2030-10-09 23:00 | 0.235 | 0.062 | 0.087 | 0.139
2030-10-10 | 0.193 | 0.054 | 0.089 | 0.127
2030-10-10 01:00 | 0.158 | 0.047 | 0.102 | 0.124
2030-10-10 02:00 | 0.121 | 0.042 | 0.125 | 0.127
2030-10-10 03:00 | 0.09 | 0.041 | 0.158 | 0.132
2030-10-10 04:00 | 0.043 | 0.037 | 0.158 | 0.121
2030-10-10 05:00 | 0.005 | 0.033 | 0.157 | 0.084
2030-10-10 06:00 | 0.001 | 0.025 | 0.135 | 0.067
2030-10-10 07:00 | 0.021 | 0.017 | 0.077 | 0.061
2030-10-10 08:00 | 0.09 | 0.012 | 0.003 | 0.069
2030-10-10 09:00 | 0.108 | 0.002 | 0 | 0.082
2030-10-10 10:00 | 0.118 | 0.003 | 0 | 0.092
2030-10-10 11:00 | 0.118 | 0.017 | 0.001 | 0.118
2030-10-10 12:00 | 0.097 | 0.04 | 0.009 | 0.163
2030-10-10 13:00 | 0.067 | 0.084 | 0.064 | 0.205
2030-10-10 14:00 | 0.072 | 0.177 | 0.16 | 0.231
2030-10-10 15:00 | 0.18 | 0.274 | 0.398 | 0.242
2030-10-10 16:00 | 0.288 | 0.256 | 0.507 | 0.256
2030-10-10 17:00 | 0.323 | 0.201 | 0.426 | 0.268
2030-10-10 18:00 | 0.281 | 0.157 | 0.287 | 0.288
2030-10-10 19:00 | 0.201 | 0.125 | 0.2 | 0.294
2030-10-10 20:00 | 0.13 | 0.101 | 0.155 | 0.282
2030-10-10 21:00 | 0.1 | 0.085 | 0.126 | 0.233
2030-10-10 22:00 | 0.097 | 0.062 | 0.089 | 0.16
2030-10-10 23:00 | 0.096 | 0.031 | 0.049 | 0.095
2030-10-11 | 0.082 | 0.011 | 0.024 | 0.049
2030-10-11 01:00 | 0.062 | 0.003 | 0.011 | 0.025
2030-10-11 02:00 | 0.053 | 0.002 | 0.006 | 0.013
2030-10-11 03:00 | 0.04 | 0.002 | 0.004 | 0.007
2030-10-11 04:00 | 0.021 | 0.001 | 0.002 | 0.002
2030-10-11 05:00 | 0.005 | 0 | 0.001 | 0.001
2030-10-11 06:00 | 0 | 0.001 | 0.001 | 0.001
2030-10-11 07:00 | 0.002 | 0.002 | 0 | 0.006
2030-10-11 08:00 | 0.01 | 0.013 | 0 | 0.031
2030-10-11 09:00 | 0.022 | 0.035 | 0.001 | 0.088
2030-10-11 10:00 | 0.051 | 0.071 | 0.015 | 0.147
2030-10-11 11:00 | 0.112 | 0.119 | 0.054 | 0.183
2030-10-11 12:00 | 0.22 | 0.178 | 0.131 | 0.203
2030-10-11 13:00 | 0.362 | 0.232 | 0.231 | 0.209
2030-10-11 14:00 | 0.544 | 0.251 | 0.37 | 0.201
2030-10-11 15:00 | 0.706 | 0.223 | 0.456 | 0.21
2030-10-11 16:00 | 0.706 | 0.178 | 0.397 | 0.229
2030-10-11 17:00 | 0.59 | 0.144 | 0.266 | 0.202
2030-10-11 18:00 | 0.454 | 0.115 | 0.159 | 0.156
2030-10-11 19:00 | 0.349 | 0.095 | 0.103 | 0.113
2030-10-11 20:00 | 0.278 | 0.076 | 0.073 | 0.085
2030-10-11 21:00 | 0.217 | 0.054 | 0.045 | 0.061
2030-10-11 22:00 | 0.188 | 0.039 | 0.026 | 0.047
2030-10-11 23:00 | 0.192 | 0.037 | 0.02 | 0.045
2030-10-12 | 0.204 | 0.041 | 0.02 | 0.047
2030-10-12 01:00 | 0.22 | 0.05 | 0.025 | 0.051
2030-10-12 02:00 | 0.245 | 0.054 | 0.029 | 0.05
2030-10-12 03:00 | 0.257 | 0.047 | 0.024 | 0.037
2030-10-12 04:00 | 0.191 | 0.027 | 0.013 | 0.019
2030-10-12 05:00 | 0.122 | 0.017 | 0.02 | 0.007
2030-10-12 06:00 | 0.088 | 0.01 | 0.024 | 0.005
2030-10-12 07:00 | 0.031 | 0.011 | 0.025 | 0.013
2030-10-12 08:00 | 0.003 | 0.025 | 0.035 | 0.041
2030-10-12 09:00 | 0.003 | 0.05 | 0.06 | 0.086
2030-10-12 10:00 | 0.012 | 0.081 | 0.091 | 0.129
2030-10-12 11:00 | 0.038 | 0.118 | 0.127 | 0.157
2030-10-12 12:00 | 0.091 | 0.16 | 0.176 | 0.172
2030-10-12 13:00 | 0.147 | 0.197 | 0.238 | 0.166
2030-10-12 14:00 | 0.298 | 0.226 | 0.314 | 0.144
2030-10-12 15:00 | 0.58 | 0.246 | 0.43 | 0.136
2030-10-12 16:00 | 0.668 | 0.209 | 0.488 | 0.14
2030-10-12 17:00 | 0.625 | 0.144 | 0.389 | 0.134
2030-10-12 18:00 | 0.591 | 0.091 | 0.244 | 0.127
2030-10-12 19:00 | 0.57 | 0.044 | 0.147 | 0.119
2030-10-12 20:00 | 0.535 | 0.014 | 0.088 | 0.101
2030-10-12 21:00 | 0.494 | 0.008 | 0.069 | 0.098
2030-10-12 22:00 | 0.45 | 0.009 | 0.066 | 0.104
2030-10-12 23:00 | 0.407 | 0.011 | 0.062 | 0.113
2030-10-13 | 0.366 | 0.013 | 0.061 | 0.138
2030-10-13 01:00 | 0.334 | 0.017 | 0.066 | 0.179
2030-10-13 02:00 | 0.295 | 0.02 | 0.07 | 0.206
2030-10-13 03:00 | 0.259 | 0.031 | 0.073 | 0.19
2030-10-13 04:00 | 0.176 | 0.054 | 0.064 | 0.13
2030-10-13 05:00 | 0.054 | 0.034 | 0.066 | 0.06
2030-10-13 06:00 | 0.031 | 0.028 | 0.082 | 0.037
2030-10-13 07:00 | 0.033 | 0.045 | 0.057 | 0.031
2030-10-13 08:00 | 0.059 | 0.037 | 0.034 | 0.033
2030-10-13 09:00 | 0.05 | 0.032 | 0.005 | 0.049
2030-10-13 10:00 | 0.043 | 0.03 | 0.001 | 0.095
2030-10-13 11:00 | 0.035 | 0.035 | 0.003 | 0.192
2030-10-13 12:00 | 0.024 | 0.056 | 0.041 | 0.353
2030-10-13 13:00 | 0.012 | 0.104 | 0.124 | 0.51
2030-10-13 14:00 | 0.002 | 0.234 | 0.325 | 0.556
2030-10-13 15:00 | 0.001 | 0.352 | 0.608 | 0.398
2030-10-13 16:00 | 0.01 | 0.309 | 0.621 | 0.255
2030-10-13 17:00 | 0.043 | 0.201 | 0.479 | 0.205
2030-10-13 18:00 | 0.076 | 0.122 | 0.278 | 0.164
2030-10-13 19:00 | 0.13 | 0.068 | 0.109 | 0.124
2030-10-13 20:00 | 0.276 | 0.034 | 0.034 | 0.083
2030-10-13 21:00 | 0.436 | 0.015 | 0.01 | 0.045
2030-10-13 22:00 | 0.525 | 0.03 | 0.004 | 0.035
2030-10-13 23:00 | 0.5 | 0.071 | 0.001 | 0.041
2030-10-14 | 0.447 | 0.12 | 0.001 | 0.057
2030-10-14 01:00 | 0.435 | 0.144 | 0 | 0.081
2030-10-14 02:00 | 0.515 | 0.124 | 0 | 0.102
2030-10-14 03:00 | 0.55 | 0.073 | 0.001 | 0.065
2030-10-14 04:00 | 0.437 | 0.076 | 0.001 | 0.012
2030-10-14 05:00 | 0.272 | 0.058 | 0.001 | 0
2030-10-14 06:00 | 0.413 | 0.067 | 0.001 | 0
2030-10-14 07:00 | 0.402 | 0.102 | 0.002 | 0.001
2030-10-14 08:00 | 0.346 | 0.101 | 0.003 | 0.001
2030-10-14 09:00 | 0.283 | 0.074 | 0.002 | 0
2030-10-14 10:00 | 0.218 | 0.04 | 0.002 | 0
2030-10-14 11:00 | 0.144 | 0.012 | 0.002 | 0.001
2030-10-14 12:00 | 0.082 | 0.003 | 0.002 | 0.008
2030-10-14 13:00 | 0.038 | 0.011 | 0.014 | 0.031
2030-10-14 14:00 | 0.026 | 0.028 | 0.098 | 0.117
2030-10-14 15:00 | 0.071 | 0.03 | 0.295 | 0.192
2030-10-14 16:00 | 0.206 | 0.022 | 0.343 | 0.155
2030-10-14 17:00 | 0.367 | 0.012 | 0.155 | 0.069
2030-10-14 18:00 | 0.491 | 0.017 | 0.008 | 0.011
2030-10-14 19:00 | 0.556 | 0.013 | 0.048 | 0.001
2030-10-14 20:00 | 0.472 | 0.065 | 0.376 | 0.045
2030-10-14 21:00 | 0.233 | 0.399 | 0.59 | 0.285
2030-10-14 22:00 | 0.062 | 0.561 | 0.635 | 0.355
2030-10-14 23:00 | 0.017 | 0.574 | 0.544 | 0.365
2030-10-15 | 0.024 | 0.533 | 0.453 | 0.432
2030-10-15 01:00 | 0.09 | 0.578 | 0.46 | 0.408
2030-10-15 02:00 | 0.208 | 0.57 | 0.603 | 0.33
2030-10-15 03:00 | 0.274 | 0.532 | 0.772 | 0.301
2030-10-15 04:00 | 0.267 | 0.584 | 0.815 | 0.3
2030-10-15 05:00 | 0.192 | 0.638 | 0.71 | 0.214
2030-10-15 06:00 | 0.213 | 0.685 | 0.556 | 0.165
2030-10-15 07:00 | 0.22 | 0.705 | 0.513 | 0.41
2030-10-15 08:00 | 0.181 | 0.685 | 0.333 | 0.45
2030-10-15 09:00 | 0.097 | 0.541 | 0.102 | 0.446
2030-10-15 10:00 | 0.042 | 0.436 | 0.001 | 0.302
2030-10-15 11:00 | 0.034 | 0.538 | 0.005 | 0.188
2030-10-15 12:00 | 0.061 | 0.462 | 0.145 | 0.499
2030-10-15 13:00 | 0.093 | 0.297 | 0.378 | 0.429
2030-10-15 14:00 | 0.09 | 0.247 | 0.161 | 0.31
2030-10-15 15:00 | 0.259 | 0.362 | 0.061 | 0.463
2030-10-15 16:00 | 0.594 | 0.552 | 0.454 | 0.613
2030-10-15 17:00 | 0.685 | 0.615 | 0.539 | 0.64
2030-10-15 18:00 | 0.744 | 0.538 | 0.416 | 0.267
2030-10-15 19:00 | 0.744 | 0.457 | 0.351 | 0.094
2030-10-15 20:00 | 0.599 | 0.429 | 0.281 | 0.029
2030-10-15 21:00 | 0.397 | 0.371 | 0.144 | 0.025
2030-10-15 22:00 | 0.178 | 0.352 | 0.047 | 0.119
2030-10-15 23:00 | 0.055 | 0.334 | 0.016 | 0.172
2030-10-16 | 0.025 | 0.265 | 0.036 | 0.182
2030-10-16 01:00 | 0.018 | 0.201 | 0.059 | 0.188
2030-10-16 02:00 | 0.006 | 0.188 | 0.039 | 0.179
2030-10-16 03:00 | 0.004 | 0.218 | 0.001 | 0.127
2030-10-16 04:00 | 0.002 | 0.238 | 0 | 0.063
2030-10-16 05:00 | 0 | 0.22 | 0.001 | 0.024
2030-10-16 06:00 | 0.023 | 0.293 | 0.002 | 0.015
2030-10-16 07:00 | 0.076 | 0.297 | 0.005 | 0.013
2030-10-16 08:00 | 0.076 | 0.259 | 0.012 | 0.015
2030-10-16 09:00 | 0.049 | 0.249 | 0.007 | 0.027
2030-10-16 10:00 | 0.035 | 0.243 | 0 | 0.043
2030-10-16 11:00 | 0.045 | 0.213 | 0 | 0.05
2030-10-16 12:00 | 0.067 | 0.155 | 0 | 0.095
2030-10-16 13:00 | 0.136 | 0.1 | 0.087 | 0.206
2030-10-16 14:00 | 0.265 | 0.063 | 0.361 | 0.294
2030-10-16 15:00 | 0.422 | 0.039 | 0.59 | 0.29
2030-10-16 16:00 | 0.37 | 0.045 | 0.574 | 0.24
2030-10-16 17:00 | 0.294 | 0.03 | 0.438 | 0.185
2030-10-16 18:00 | 0.315 | 0.013 | 0.314 | 0.132
2030-10-16 19:00 | 0.364 | 0.002 | 0.198 | 0.101
2030-10-16 20:00 | 0.363 | 0.001 | 0.112 | 0.093
2030-10-16 21:00 | 0.285 | 0.001 | 0.064 | 0.073
2030-10-16 22:00 | 0.18 | 0.001 | 0.045 | 0.049
2030-10-16 23:00 | 0.11 | 0.003 | 0.038 | 0.037
2030-10-17 | 0.063 | 0.004 | 0.03 | 0.025
2030-10-17 01:00 | 0.036 | 0.004 | 0.019 | 0.014
2030-10-17 02:00 | 0.026 | 0.004 | 0.013 | 0.01
2030-10-17 03:00 | 0.024 | 0.005 | 0.012 | 0.013
2030-10-17 04:00 | 0.022 | 0.004 | 0.011 | 0.017
2030-10-17 05:00 | 0.016 | 0 | 0.014 | 0.009
2030-10-17 06:00 | 0.054 | 0 | 0.009 | 0.005
2030-10-17 07:00 | 0.234 | 0 | 0 | 0.005
2030-10-17 08:00 | 0.358 | 0 | 0 | 0.01
2030-10-17 09:00 | 0.405 | 0.003 | 0 | 0.025
2030-10-17 10:00 | 0.384 | 0.019 | 0.004 | 0.054
2030-10-17 11:00 | 0.315 | 0.057 | 0.021 | 0.095
2030-10-17 12:00 | 0.245 | 0.104 | 0.041 | 0.126
2030-10-17 13:00 | 0.191 | 0.15 | 0.066 | 0.139
2030-10-17 14:00 | 0.161 | 0.22 | 0.152 | 0.157
2030-10-17 15:00 | 0.137 | 0.281 | 0.37 | 0.184
2030-10-17 16:00 | 0.087 | 0.248 | 0.47 | 0.201
2030-10-17 17:00 | 0.05 | 0.192 | 0.388 | 0.192
2030-10-17 18:00 | 0.019 | 0.129 | 0.256 | 0.177
2030-10-17 19:00 | 0.005 | 0.087 | 0.17 | 0.167
2030-10-17 20:00 | 0.004 | 0.068 | 0.125 | 0.143
2030-10-17 21:00 | 0.009 | 0.045 | 0.093 | 0.101
2030-10-17 22:00 | 0.02 | 0.03 | 0.071 | 0.061
2030-10-17 23:00 | 0.031 | 0.022 | 0.058 | 0.039
2030-10-18 | 0.035 | 0.017 | 0.049 | 0.029
2030-10-18 01:00 | 0.027 | 0.016 | 0.053 | 0.022
2030-10-18 02:00 | 0.017 | 0.014 | 0.068 | 0.017
2030-10-18 03:00 | 0.009 | 0.006 | 0.073 | 0.011
2030-10-18 04:00 | 0.005 | 0.001 | 0.046 | 0.003
2030-10-18 05:00 | 0.007 | 0 | 0.041 | 0.002
2030-10-18 06:00 | 0.024 | 0 | 0.04 | 0.001
2030-10-18 07:00 | 0.028 | 0 | 0.024 | 0.001
2030-10-18 08:00 | 0.026 | 0.001 | 0.001 | 0.006
2030-10-18 09:00 | 0.03 | 0.006 | 0 | 0.039
2030-10-18 10:00 | 0.047 | 0.038 | 0.011 | 0.124
2030-10-18 11:00 | 0.072 | 0.102 | 0.12 | 0.21
2030-10-18 12:00 | 0.11 | 0.179 | 0.212 | 0.271
2030-10-18 13:00 | 0.156 | 0.253 | 0.314 | 0.3
2030-10-18 14:00 | 0.282 | 0.32 | 0.462 | 0.318
2030-10-18 15:00 | 0.55 | 0.325 | 0.569 | 0.328
2030-10-18 16:00 | 0.664 | 0.285 | 0.522 | 0.337
2030-10-18 17:00 | 0.63 | 0.236 | 0.39 | 0.311
2030-10-18 18:00 | 0.54 | 0.174 | 0.269 | 0.264
2030-10-18 19:00 | 0.466 | 0.119 | 0.183 | 0.203
2030-10-18 20:00 | 0.41 | 0.08 | 0.12 | 0.148
2030-10-18 21:00 | 0.358 | 0.054 | 0.071 | 0.102
2030-10-18 22:00 | 0.311 | 0.033 | 0.042 | 0.063
2030-10-18 23:00 | 0.278 | 0.017 | 0.037 | 0.041
2030-10-19 | 0.253 | 0.008 | 0.041 | 0.026
2030-10-19 01:00 | 0.243 | 0.003 | 0.034 | 0.014
2030-10-19 02:00 | 0.235 | 0.001 | 0.027 | 0.008
2030-10-19 03:00 | 0.217 | 0 | 0.022 | 0.004
2030-10-19 04:00 | 0.167 | 0 | 0.016 | 0.001
2030-10-19 05:00 | 0.118 | 0 | 0.012 | 0
2030-10-19 06:00 | 0.121 | 0.001 | 0.023 | 0
2030-10-19 07:00 | 0.086 | 0.005 | 0.031 | 0.001
2030-10-19 08:00 | 0.026 | 0.015 | 0.041 | 0.006
2030-10-19 09:00 | 0.017 | 0.036 | 0.046 | 0.022
2030-10-19 10:00 | 0.032 | 0.07 | 0.054 | 0.054
2030-10-19 11:00 | 0.067 | 0.121 | 0.069 | 0.092
2030-10-19 12:00 | 0.131 | 0.185 | 0.09 | 0.124
2030-10-19 13:00 | 0.231 | 0.233 | 0.124 | 0.141
2030-10-19 14:00 | 0.38 | 0.253 | 0.175 | 0.144
2030-10-19 15:00 | 0.575 | 0.243 | 0.272 | 0.155
2030-10-19 16:00 | 0.629 | 0.208 | 0.358 | 0.15
2030-10-19 17:00 | 0.607 | 0.153 | 0.334 | 0.116
2030-10-19 18:00 | 0.603 | 0.095 | 0.241 | 0.076
2030-10-19 19:00 | 0.592 | 0.058 | 0.148 | 0.046
2030-10-19 20:00 | 0.563 | 0.03 | 0.078 | 0.027
2030-10-19 21:00 | 0.501 | 0.017 | 0.036 | 0.012
2030-10-19 22:00 | 0.422 | 0.007 | 0.012 | 0.004
2030-10-19 23:00 | 0.358 | 0.003 | 0.002 | 0.001
2030-10-20 | 0.306 | 0.001 | 0.001 | 0
2030-10-20 01:00 | 0.268 | 0 | 0 | 0
2030-10-20 02:00 | 0.234 | 0 | 0 | 0
2030-10-20 03:00 | 0.212 | 0 | 0.001 | 0
2030-10-20 04:00 | 0.168 | 0 | 0.002 | 0
2030-10-20 05:00 | 0.098 | 0 | 0.003 | 0
2030-10-20 06:00 | 0.137 | 0 | 0.005 | 0
2030-10-20 07:00 | 0.102 | 0.003 | 0.016 | 0.001
2030-10-20 08:00 | 0.083 | 0.015 | 0.037 | 0.014
2030-10-20 09:00 | 0.09 | 0.043 | 0.067 | 0.061
2030-10-20 10:00 | 0.112 | 0.092 | 0.111 | 0.123
2030-10-20 11:00 | 0.153 | 0.159 | 0.168 | 0.167
2030-10-20 12:00 | 0.218 | 0.224 | 0.249 | 0.186
2030-10-20 13:00 | 0.298 | 0.259 | 0.337 | 0.184
2030-10-20 14:00 | 0.402 | 0.254 | 0.403 | 0.161
2030-10-20 15:00 | 0.547 | 0.215 | 0.438 | 0.147
2030-10-20 16:00 | 0.592 | 0.162 | 0.395 | 0.116
2030-10-20 17:00 | 0.564 | 0.105 | 0.269 | 0.074
2030-10-20 18:00 | 0.538 | 0.068 | 0.15 | 0.047
2030-10-20 19:00 | 0.484 | 0.042 | 0.074 | 0.029
2030-10-20 20:00 | 0.413 | 0.023 | 0.03 | 0.019
2030-10-20 21:00 | 0.343 | 0.011 | 0.011 | 0.012
2030-10-20 22:00 | 0.276 | 0.004 | 0.003 | 0.006
2030-10-20 23:00 | 0.213 | 0.002 | 0.001 | 0.002
2030-10-21 | 0.159 | 0 | 0 | 0.001
2030-10-21 01:00 | 0.113 | 0 | 0 | 0
2030-10-21 02:00 | 0.082 | 0 | 0 | 0
2030-10-21 03:00 | 0.061 | 0 | 0 | 0
2030-10-21 04:00 | 0.042 | 0 | 0 | 0
2030-10-21 05:00 | 0.017 | 0 | 0 | 0
2030-10-21 06:00 | 0.015 | 0 | 0.001 | 0
2030-10-21 07:00 | 0.023 | 0 | 0.003 | 0
2030-10-21 08:00 | 0.035 | 0 | 0.005 | 0.001
2030-10-21 09:00 | 0.043 | 0.003 | 0.009 | 0.008
2030-10-21 10:00 | 0.059 | 0.013 | 0.016 | 0.028
2030-10-21 11:00 | 0.089 | 0.028 | 0.03 | 0.054
2030-10-21 12:00 | 0.133 | 0.05 | 0.051 | 0.076
2030-10-21 13:00 | 0.179 | 0.083 | 0.084 | 0.097
2030-10-21 14:00 | 0.245 | 0.126 | 0.136 | 0.129
2030-10-21 15:00 | 0.376 | 0.159 | 0.234 | 0.169
2030-10-21 16:00 | 0.416 | 0.141 | 0.3 | 0.186
2030-10-21 17:00 | 0.349 | 0.108 | 0.281 | 0.178
2030-10-21 18:00 | 0.251 | 0.073 | 0.212 | 0.161
2030-10-21 19:00 | 0.181 | 0.039 | 0.155 | 0.145
2030-10-21 20:00 | 0.133 | 0.02 | 0.113 | 0.129
2030-10-21 21:00 | 0.111 | 0.016 | 0.096 | 0.112
2030-10-21 22:00 | 0.101 | 0.017 | 0.09 | 0.096
2030-10-21 23:00 | 0.091 | 0.019 | 0.084 | 0.085
2030-10-22 | 0.077 | 0.024 | 0.079 | 0.081
2030-10-22 01:00 | 0.06 | 0.03 | 0.073 | 0.078
2030-10-22 02:00 | 0.041 | 0.037 | 0.068 | 0.079
2030-10-22 03:00 | 0.018 | 0.05 | 0.057 | 0.07
2030-10-22 04:00 | 0.004 | 0.066 | 0.039 | 0.045
2030-10-22 05:00 | 0 | 0.042 | 0.014 | 0.019
2030-10-22 06:00 | 0.002 | 0.012 | 0.012 | 0.005
2030-10-22 07:00 | 0.004 | 0.002 | 0.022 | 0.003
2030-10-22 08:00 | 0.007 | 0 | 0.019 | 0.005
2030-10-22 09:00 | 0.017 | 0 | 0.006 | 0.012
2030-10-22 10:00 | 0.047 | 0 | 0.001 | 0.025
2030-10-22 11:00 | 0.114 | 0 | 0 | 0.041
2030-10-22 12:00 | 0.194 | 0.004 | 0.001 | 0.071
2030-10-22 13:00 | 0.192 | 0.032 | 0.026 | 0.141
2030-10-22 14:00 | 0.096 | 0.109 | 0.129 | 0.27
2030-10-22 15:00 | 0.02 | 0.169 | 0.328 | 0.386
2030-10-22 16:00 | 0.01 | 0.171 | 0.405 | 0.434
2030-10-22 17:00 | 0.008 | 0.167 | 0.376 | 0.444
2030-10-22 18:00 | 0.031 | 0.182 | 0.3 | 0.431
2030-10-22 19:00 | 0.108 | 0.194 | 0.209 | 0.392
2030-10-22 20:00 | 0.21 | 0.199 | 0.127 | 0.33
2030-10-22 21:00 | 0.266 | 0.186 | 0.057 | 0.23
2030-10-22 22:00 | 0.256 | 0.181 | 0.015 | 0.149
2030-10-22 23:00 | 0.22 | 0.183 | 0.002 | 0.111
2030-10-23 | 0.168 | 0.201 | 0 | 0.096
2030-10-23 01:00 | 0.118 | 0.234 | 0 | 0.091
2030-10-23 02:00 | 0.085 | 0.258 | 0 | 0.079
2030-10-23 03:00 | 0.065 | 0.285 | 0.001 | 0.08
2030-10-23 04:00 | 0.054 | 0.311 | 0.003 | 0.076
2030-10-23 05:00 | 0.029 | 0.213 | 0.001 | 0.043
2030-10-23 06:00 | 0.041 | 0.341 | 0 | 0.024
2030-10-23 07:00 | 0.131 | 0.33 | 0.003 | 0.016
2030-10-23 08:00 | 0.3 | 0.251 | 0.021 | 0.001
2030-10-23 09:00 | 0.519 | 0.135 | 0.071 | 0
2030-10-23 10:00 | 0.706 | 0.044 | 0.157 | 0.006
2030-10-23 11:00 | 0.798 | 0.017 | 0.208 | 0.035
2030-10-23 12:00 | 0.829 | 0.038 | 0.179 | 0.049
2030-10-23 13:00 | 0.816 | 0.08 | 0.157 | 0.061
2030-10-23 14:00 | 0.7 | 0.128 | 0.249 | 0.108
2030-10-23 15:00 | 0.538 | 0.154 | 0.41 | 0.137
2030-10-23 16:00 | 0.391 | 0.129 | 0.358 | 0.146
2030-10-23 17:00 | 0.326 | 0.097 | 0.193 | 0.128
2030-10-23 18:00 | 0.343 | 0.068 | 0.059 | 0.086
2030-10-23 19:00 | 0.341 | 0.038 | 0.014 | 0.069
2030-10-23 20:00 | 0.311 | 0.025 | 0.015 | 0.08
2030-10-23 21:00 | 0.274 | 0.014 | 0.038 | 0.103
2030-10-23 22:00 | 0.248 | 0.012 | 0.067 | 0.14
2030-10-23 23:00 | 0.219 | 0.015 | 0.085 | 0.186
2030-10-24 | 0.184 | 0.024 | 0.098 | 0.243
2030-10-24 01:00 | 0.149 | 0.036 | 0.111 | 0.308
2030-10-24 02:00 | 0.119 | 0.053 | 0.125 | 0.376
2030-10-24 03:00 | 0.093 | 0.07 | 0.133 | 0.413
2030-10-24 04:00 | 0.059 | 0.08 | 0.125 | 0.407
2030-10-24 05:00 | 0.018 | 0.072 | 0.103 | 0.344
2030-10-24 06:00 | 0.044 | 0.079 | 0.104 | 0.293
2030-10-24 07:00 | 0.144 | 0.093 | 0.12 | 0.25
2030-10-24 08:00 | 0.272 | 0.108 | 0.14 | 0.228
2030-10-24 09:00 | 0.379 | 0.123 | 0.162 | 0.227
2030-10-24 10:00 | 0.449 | 0.139 | 0.184 | 0.228
2030-10-24 11:00 | 0.464 | 0.148 | 0.197 | 0.211
2030-10-24 12:00 | 0.422 | 0.144 | 0.195 | 0.187
2030-10-24 13:00 | 0.378 | 0.125 | 0.187 | 0.176
2030-10-24 14:00 | 0.391 | 0.093 | 0.195 | 0.157
2030-10-24 15:00 | 0.556 | 0.079 | 0.258 | 0.147
2030-10-24 16:00 | 0.641 | 0.058 | 0.311 | 0.199
2030-10-24 17:00 | 0.587 | 0.026 | 0.294 | 0.331
2030-10-24 18:00 | 0.481 | 0.006 | 0.207 | 0.379
2030-10-24 19:00 | 0.381 | 0.007 | 0.126 | 0.352
2030-10-24 20:00 | 0.311 | 0.006 | 0.069 | 0.346
2030-10-24 21:00 | 0.265 | 0.007 | 0.04 | 0.343
2030-10-24 22:00 | 0.23 | 0.017 | 0.033 | 0.361
2030-10-24 23:00 | 0.206 | 0.032 | 0.041 | 0.385
2030-10-25 | 0.191 | 0.045 | 0.058 | 0.407
2030-10-25 01:00 | 0.164 | 0.054 | 0.077 | 0.405
2030-10-25 02:00 | 0.127 | 0.065 | 0.095 | 0.384
2030-10-25 03:00 | 0.09 | 0.072 | 0.105 | 0.368
2030-10-25 04:00 | 0.053 | 0.074 | 0.104 | 0.352
2030-10-25 05:00 | 0.01 | 0.046 | 0.059 | 0.282
2030-10-25 06:00 | 0.002 | 0.045 | 0.044 | 0.237
2030-10-25 07:00 | 0.005 | 0.045 | 0.053 | 0.192
2030-10-25 08:00 | 0.008 | 0.046 | 0.053 | 0.149
2030-10-25 09:00 | 0.01 | 0.041 | 0.064 | 0.12
2030-10-25 10:00 | 0.019 | 0.042 | 0.081 | 0.1
2030-10-25 11:00 | 0.028 | 0.042 | 0.095 | 0.082
2030-10-25 12:00 | 0.034 | 0.037 | 0.106 | 0.066
2030-10-25 13:00 | 0.038 | 0.028 | 0.108 | 0.046
2030-10-25 14:00 | 0.049 | 0.023 | 0.1 | 0.024
2030-10-25 15:00 | 0.083 | 0.022 | 0.1 | 0.008
2030-10-25 16:00 | 0.101 | 0.02 | 0.096 | 0
2030-10-25 17:00 | 0.115 | 0.029 | 0.083 | 0
2030-10-25 18:00 | 0.117 | 0.043 | 0.06 | 0
2030-10-25 19:00 | 0.099 | 0.057 | 0.037 | 0
2030-10-25 20:00 | 0.079 | 0.065 | 0.03 | 0
2030-10-25 21:00 | 0.062 | 0.054 | 0.051 | 0.001
2030-10-25 22:00 | 0.05 | 0.037 | 0.093 | 0.011
2030-10-25 23:00 | 0.043 | 0.033 | 0.125 | 0.022
2030-10-26 | 0.035 | 0.038 | 0.155 | 0.035
2030-10-26 01:00 | 0.022 | 0.048 | 0.192 | 0.071
2030-10-26 02:00 | 0.01 | 0.057 | 0.215 | 0.123
2030-10-26 03:00 | 0.003 | 0.059 | 0.202 | 0.152
2030-10-26 04:00 | 0.001 | 0.064 | 0.17 | 0.154
2030-10-26 05:00 | 0 | 0.044 | 0.101 | 0.124
2030-10-26 06:00 | 0.003 | 0.011 | 0.101 | 0.093
2030-10-26 07:00 | 0.028 | 0.004 | 0.112 | 0.093
2030-10-26 08:00 | 0.044 | 0.001 | 0.114 | 0.095
2030-10-26 09:00 | 0.033 | 0 | 0.075 | 0.058
2030-10-26 10:00 | 0.017 | 0 | 0.037 | 0.029
2030-10-26 11:00 | 0.007 | 0.02 | 0.01 | 0.059
2030-10-26 12:00 | 0.002 | 0.111 | 0.014 | 0.161
2030-10-26 13:00 | 0 | 0.238 | 0.059 | 0.386
2030-10-26 14:00 | 0.002 | 0.328 | 0.175 | 0.573
2030-10-26 15:00 | 0.015 | 0.369 | 0.329 | 0.562
2030-10-26 16:00 | 0.043 | 0.32 | 0.386 | 0.447
2030-10-26 17:00 | 0.07 | 0.249 | 0.355 | 0.305
2030-10-26 18:00 | 0.084 | 0.179 | 0.271 | 0.211
2030-10-26 19:00 | 0.137 | 0.132 | 0.176 | 0.139
2030-10-26 20:00 | 0.222 | 0.099 | 0.097 | 0.085
2030-10-26 21:00 | 0.309 | 0.09 | 0.053 | 0.062
2030-10-26 22:00 | 0.372 | 0.085 | 0.028 | 0.054
2030-10-26 23:00 | 0.41 | 0.08 | 0.017 | 0.068
2030-10-27 | 0.42 | 0.07 | 0.016 | 0.095
2030-10-27 01:00 | 0.404 | 0.051 | 0.021 | 0.123
2030-10-27 02:00 | 0.386 | 0.03 | 0.026 | 0.139
2030-10-27 03:00 | 0.364 | 0.021 | 0.032 | 0.133
2030-10-27 04:00 | 0.294 | 0.021 | 0.026 | 0.101
2030-10-27 05:00 | 0.171 | 0.008 | 0.018 | 0.055
2030-10-27 06:00 | 0.167 | 0.001 | 0.018 | 0.031
2030-10-27 07:00 | 0.112 | 0 | 0.011 | 0.014
2030-10-27 08:00 | 0.054 | 0 | 0.008 | 0.012
2030-10-27 09:00 | 0.014 | 0 | 0.005 | 0.027
2030-10-27 10:00 | 0.002 | 0.006 | 0.013 | 0.069
2030-10-27 11:00 | 0.001 | 0.033 | 0.048 | 0.124
2030-10-27 12:00 | 0.01 | 0.085 | 0.093 | 0.16
2030-10-27 13:00 | 0.033 | 0.159 | 0.149 | 0.171
2030-10-27 14:00 | 0.079 | 0.232 | 0.236 | 0.169
2030-10-27 15:00 | 0.181 | 0.276 | 0.352 | 0.178
2030-10-27 16:00 | 0.262 | 0.223 | 0.379 | 0.155
2030-10-27 17:00 | 0.292 | 0.144 | 0.299 | 0.12
2030-10-27 18:00 | 0.281 | 0.082 | 0.2 | 0.089
2030-10-27 19:00 | 0.255 | 0.034 | 0.119 | 0.058
2030-10-27 20:00 | 0.217 | 0.007 | 0.062 | 0.026
2030-10-27 21:00 | 0.171 | 0.001 | 0.031 | 0.012
2030-10-27 22:00 | 0.123 | 0 | 0.018 | 0.009
2030-10-27 23:00 | 0.082 | 0 | 0.012 | 0.009
2030-10-28 | 0.051 | 0 | 0.008 | 0.011
2030-10-28 01:00 | 0.031 | 0 | 0.006 | 0.017
2030-10-28 02:00 | 0.023 | 0.001 | 0.005 | 0.026
2030-10-28 03:00 | 0.022 | 0.001 | 0.002 | 0.036
2030-10-28 04:00 | 0.025 | 0.004 | 0.001 | 0.051
2030-10-28 05:00 | 0.023 | 0.005 | 0 | 0.061
2030-10-28 06:00 | 0.077 | 0.019 | 0 | 0.071
2030-10-28 07:00 | 0.079 | 0.051 | 0 | 0.101
2030-10-28 08:00 | 0.064 | 0.095 | 0 | 0.148
2030-10-28 09:00 | 0.049 | 0.144 | 0.017 | 0.196
2030-10-28 10:00 | 0.044 | 0.192 | 0.068 | 0.234
2030-10-28 11:00 | 0.046 | 0.228 | 0.102 | 0.256
2030-10-28 12:00 | 0.051 | 0.251 | 0.118 | 0.249
2030-10-28 13:00 | 0.053 | 0.249 | 0.132 | 0.218
2030-10-28 14:00 | 0.079 | 0.232 | 0.201 | 0.187
2030-10-28 15:00 | 0.212 | 0.206 | 0.369 | 0.18
2030-10-28 16:00 | 0.367 | 0.151 | 0.395 | 0.142
2030-10-28 17:00 | 0.442 | 0.097 | 0.278 | 0.101
2030-10-28 18:00 | 0.47 | 0.057 | 0.133 | 0.07
2030-10-28 19:00 | 0.44 | 0.028 | 0.039 | 0.058
2030-10-28 20:00 | 0.37 | 0.016 | 0.003 | 0.063
2030-10-28 21:00 | 0.305 | 0.018 | 0 | 0.088
2030-10-28 22:00 | 0.259 | 0.028 | 0 | 0.129
2030-10-28 23:00 | 0.231 | 0.043 | 0 | 0.179
2030-10-29 | 0.211 | 0.066 | 0.004 | 0.229
2030-10-29 01:00 | 0.185 | 0.094 | 0.015 | 0.277
2030-10-29 02:00 | 0.165 | 0.113 | 0.034 | 0.311
2030-10-29 03:00 | 0.135 | 0.117 | 0.053 | 0.32
2030-10-29 04:00 | 0.094 | 0.118 | 0.07 | 0.323
2030-10-29 05:00 | 0.074 | 0.093 | 0.045 | 0.265
2030-10-29 06:00 | 0.051 | 0.111 | 0.036 | 0.226
2030-10-29 07:00 | 0.02 | 0.112 | 0.032 | 0.209
2030-10-29 08:00 | 0.02 | 0.123 | 0.032 | 0.201
2030-10-29 09:00 | 0.034 | 0.134 | 0.037 | 0.186
2030-10-29 10:00 | 0.058 | 0.148 | 0.046 | 0.171
2030-10-29 11:00 | 0.084 | 0.163 | 0.059 | 0.159
2030-10-29 12:00 | 0.105 | 0.166 | 0.075 | 0.14
2030-10-29 13:00 | 0.126 | 0.155 | 0.101 | 0.121
2030-10-29 14:00 | 0.198 | 0.133 | 0.157 | 0.103
2030-10-29 15:00 | 0.403 | 0.134 | 0.275 | 0.106
2030-10-29 16:00 | 0.513 | 0.116 | 0.327 | 0.097
2030-10-29 17:00 | 0.498 | 0.092 | 0.28 | 0.087
2030-10-29 18:00 | 0.468 | 0.068 | 0.199 | 0.075
2030-10-29 19:00 | 0.45 | 0.047 | 0.124 | 0.065
2030-10-29 20:00 | 0.419 | 0.03 | 0.067 | 0.055
2030-10-29 21:00 | 0.38 | 0.019 | 0.028 | 0.046
2030-10-29 22:00 | 0.345 | 0.012 | 0.011 | 0.039
2030-10-29 23:00 | 0.32 | 0.008 | 0.006 | 0.036
2030-10-30 | 0.284 | 0.006 | 0.003 | 0.035
2030-10-30 01:00 | 0.231 | 0.005 | 0.003 | 0.029
2030-10-30 02:00 | 0.167 | 0.004 | 0.003 | 0.019
2030-10-30 03:00 | 0.113 | 0.003 | 0.002 | 0.011
2030-10-30 04:00 | 0.072 | 0.004 | 0.001 | 0.005
2030-10-30 05:00 | 0.068 | 0.002 | 0.004 | 0.002
2030-10-30 06:00 | 0.062 | 0.003 | 0.02 | 0.001
2030-10-30 07:00 | 0.027 | 0.004 | 0.029 | 0.001
2030-10-30 08:00 | 0.004 | 0.004 | 0.029 | 0.001
2030-10-30 09:00 | 0.001 | 0.004 | 0.028 | 0.006
2030-10-30 10:00 | 0.003 | 0.006 | 0.031 | 0.029
2030-10-30 11:00 | 0.006 | 0.011 | 0.04 | 0.073
2030-10-30 12:00 | 0.01 | 0.017 | 0.052 | 0.137
2030-10-30 13:00 | 0.013 | 0.031 | 0.069 | 0.202
2030-10-30 14:00 | 0.033 | 0.08 | 0.097 | 0.262
2030-10-30 15:00 | 0.118 | 0.195 | 0.169 | 0.316
2030-10-30 16:00 | 0.229 | 0.246 | 0.259 | 0.287
2030-10-30 17:00 | 0.294 | 0.208 | 0.308 | 0.218
2030-10-30 18:00 | 0.3 | 0.148 | 0.289 | 0.176
2030-10-30 19:00 | 0.269 | 0.093 | 0.25 | 0.154
2030-10-30 20:00 | 0.231 | 0.053 | 0.202 | 0.134
2030-10-30 21:00 | 0.187 | 0.043 | 0.17 | 0.13
2030-10-30 22:00 | 0.14 | 0.051 | 0.157 | 0.133
2030-10-30 23:00 | 0.102 | 0.062 | 0.146 | 0.133
2030-10-31 | 0.076 | 0.068 | 0.127 | 0.131
2030-10-31 01:00 | 0.049 | 0.072 | 0.114 | 0.133
2030-10-31 02:00 | 0.03 | 0.076 | 0.097 | 0.131
2030-10-31 03:00 | 0.019 | 0.09 | 0.068 | 0.101
2030-10-31 04:00 | 0.012 | 0.113 | 0.041 | 0.062
2030-10-31 05:00 | 0.005 | 0.07 | 0.012 | 0.022
2030-10-31 06:00 | 0.007 | 0.036 | 0.004 | 0.01
2030-10-31 07:00 | 0.002 | 0.007 | 0.002 | 0.009
2030-10-31 08:00 | 0 | 0 | 0 | 0.01
2030-10-31 09:00 | 0 | 0 | 0 | 0.023
2030-10-31 10:00 | 0 | 0 | 0 | 0.064
2030-10-31 11:00 | 0 | 0 | 0.008 | 0.131
2030-10-31 12:00 | 0 | 0.001 | 0.036 | 0.201
2030-10-31 13:00 | 0 | 0.017 | 0.076 | 0.282
2030-10-31 14:00 | 0.001 | 0.105 | 0.19 | 0.343
2030-10-31 15:00 | 0.02 | 0.245 | 0.398 | 0.323
2030-10-31 16:00 | 0.089 | 0.278 | 0.51 | 0.273
2030-10-31 17:00 | 0.169 | 0.219 | 0.481 | 0.243
2030-10-31 18:00 | 0.219 | 0.145 | 0.366 | 0.22
2030-10-31 19:00 | 0.227 | 0.086 | 0.252 | 0.192
2030-10-31 20:00 | 0.207 | 0.051 | 0.18 | 0.167
2030-10-31 21:00 | 0.17 | 0.034 | 0.138 | 0.13
2030-10-31 22:00 | 0.132 | 0.023 | 0.116 | 0.093
2030-10-31 23:00 | 0.106 | 0.014 | 0.103 | 0.063
2030-11-01 | 0.096 | 0.007 | 0.091 | 0.046
2030-11-01 01:00 | 0.113 | 0.003 | 0.078 | 0.038
2030-11-01 02:00 | 0.138 | 0.002 | 0.068 | 0.036
2030-11-01 03:00 | 0.167 | 0.001 | 0.06 | 0.033
2030-11-01 04:00 | 0.201 | 0.001 | 0.05 | 0.031
2030-11-01 05:00 | 0.152 | 0.001 | 0.038 | 0.025
2030-11-01 06:00 | 0.198 | 0.003 | 0.045 | 0.019
2030-11-01 07:00 | 0.282 | 0.007 | 0.028 | 0.025
2030-11-01 08:00 | 0.22 | 0.024 | 0.007 | 0.045
2030-11-01 09:00 | 0.177 | 0.063 | 0.003 | 0.079
2030-11-01 10:00 | 0.162 | 0.115 | 0.012 | 0.12
2030-11-01 11:00 | 0.146 | 0.172 | 0.061 | 0.16
2030-11-01 12:00 | 0.128 | 0.228 | 0.14 | 0.188
2030-11-01 13:00 | 0.142 | 0.262 | 0.249 | 0.194
2030-11-01 14:00 | 0.311 | 0.26 | 0.395 | 0.192
2030-11-01 15:00 | 0.603 | 0.226 | 0.472 | 0.192
2030-11-01 16:00 | 0.687 | 0.165 | 0.378 | 0.155
2030-11-01 17:00 | 0.627 | 0.105 | 0.217 | 0.101
2030-11-01 18:00 | 0.532 | 0.056 | 0.106 | 0.06
2030-11-01 19:00 | 0.447 | 0.026 | 0.045 | 0.035
2030-11-01 20:00 | 0.386 | 0.013 | 0.016 | 0.023
2030-11-01 21:00 | 0.354 | 0.008 | 0.007 | 0.019
2030-11-01 22:00 | 0.324 | 0.008 | 0.004 | 0.021
2030-11-01 23:00 | 0.286 | 0.008 | 0.002 | 0.02
2030-11-02 | 0.249 | 0.007 | 0.001 | 0.018
2030-11-02 01:00 | 0.218 | 0.005 | 0.001 | 0.011
2030-11-02 02:00 | 0.195 | 0.003 | 0 | 0.008
2030-11-02 03:00 | 0.156 | 0.002 | 0 | 0.006
2030-11-02 04:00 | 0.105 | 0.003 | 0.001 | 0.005
2030-11-02 05:00 | 0.064 | 0.003 | 0.002 | 0.006
2030-11-02 06:00 | 0.118 | 0.006 | 0.004 | 0.001
2030-11-02 07:00 | 0.076 | 0.01 | 0.014 | 0.001
2030-11-02 08:00 | 0.029 | 0.019 | 0.017 | 0.001
2030-11-02 09:00 | 0.001 | 0.031 | 0.014 | 0.003
2030-11-02 10:00 | 0 | 0.048 | 0.011 | 0.012
2030-11-02 11:00 | 0 | 0.075 | 0.013 | 0.036
2030-11-02 12:00 | 0 | 0.103 | 0.021 | 0.07
2030-11-02 13:00 | 0 | 0.118 | 0.037 | 0.103
2030-11-02 14:00 | 0.002 | 0.133 | 0.08 | 0.146
2030-11-02 15:00 | 0.034 | 0.162 | 0.191 | 0.213
2030-11-02 16:00 | 0.117 | 0.144 | 0.328 | 0.218
2030-11-02 17:00 | 0.2 | 0.103 | 0.407 | 0.196
2030-11-02 18:00 | 0.243 | 0.063 | 0.418 | 0.18
2030-11-02 19:00 | 0.252 | 0.039 | 0.389 | 0.17
2030-11-02 20:00 | 0.241 | 0.029 | 0.346 | 0.155
2030-11-02 21:00 | 0.21 | 0.026 | 0.305 | 0.138
2030-11-02 22:00 | 0.175 | 0.026 | 0.261 | 0.129
2030-11-02 23:00 | 0.142 | 0.034 | 0.219 | 0.126
2030-11-03 | 0.106 | 0.038 | 0.178 | 0.125
2030-11-03 01:00 | 0.07 | 0.038 | 0.141 | 0.127
2030-11-03 02:00 | 0.038 | 0.037 | 0.115 | 0.135
2030-11-03 03:00 | 0.017 | 0.045 | 0.106 | 0.151
2030-11-03 04:00 | 0.007 | 0.057 | 0.098 | 0.161
2030-11-03 05:00 | 0.001 | 0.029 | 0.051 | 0.105
2030-11-03 06:00 | 0.001 | 0.006 | 0.017 | 0.035
2030-11-03 07:00 | 0.003 | 0.001 | 0.02 | 0.018
2030-11-03 08:00 | 0.003 | 0 | 0.028 | 0.03
2030-11-03 09:00 | 0.005 | 0.001 | 0.04 | 0.082
2030-11-03 10:00 | 0.009 | 0.012 | 0.051 | 0.159
2030-11-03 11:00 | 0.014 | 0.036 | 0.063 | 0.245
2030-11-03 12:00 | 0.016 | 0.077 | 0.086 | 0.32
2030-11-03 13:00 | 0.018 | 0.153 | 0.139 | 0.362
2030-11-03 14:00 | 0.054 | 0.278 | 0.254 | 0.355
2030-11-03 15:00 | 0.179 | 0.372 | 0.44 | 0.374
2030-11-03 16:00 | 0.339 | 0.318 | 0.523 | 0.398
2030-11-03 17:00 | 0.43 | 0.231 | 0.47 | 0.395
2030-11-03 18:00 | 0.442 | 0.167 | 0.379 | 0.379
2030-11-03 19:00 | 0.414 | 0.128 | 0.299 | 0.358
2030-11-03 20:00 | 0.372 | 0.104 | 0.241 | 0.341
2030-11-03 21:00 | 0.338 | 0.086 | 0.219 | 0.307
2030-11-03 22:00 | 0.311 | 0.075 | 0.2 | 0.264
2030-11-03 23:00 | 0.276 | 0.073 | 0.179 | 0.223
2030-11-04 | 0.243 | 0.082 | 0.158 | 0.186
2030-11-04 01:00 | 0.216 | 0.096 | 0.141 | 0.157
2030-11-04 02:00 | 0.202 | 0.129 | 0.131 | 0.134
2030-11-04 03:00 | 0.165 | 0.157 | 0.098 | 0.101
2030-11-04 04:00 | 0.116 | 0.182 | 0.061 | 0.065
2030-11-04 05:00 | 0.047 | 0.113 | 0.023 | 0.027
2030-11-04 06:00 | 0.038 | 0.058 | 0.004 | 0.003
2030-11-04 07:00 | 0.057 | 0.034 | 0.005 | 0.001
2030-11-04 08:00 | 0.034 | 0.013 | 0 | 0
2030-11-04 09:00 | 0.025 | 0.005 | 0 | 0
2030-11-04 10:00 | 0.024 | 0.001 | 0 | 0.001
2030-11-04 11:00 | 0.023 | 0 | 0 | 0.008
2030-11-04 12:00 | 0.022 | 0 | 0 | 0.038
2030-11-04 13:00 | 0.023 | 0.002 | 0.015 | 0.123
2030-11-04 14:00 | 0.043 | 0.02 | 0.142 | 0.287
2030-11-04 15:00 | 0.114 | 0.084 | 0.351 | 0.413
2030-11-04 16:00 | 0.245 | 0.121 | 0.444 | 0.42
2030-11-04 17:00 | 0.368 | 0.129 | 0.435 | 0.376
2030-11-04 18:00 | 0.454 | 0.134 | 0.36 | 0.328
2030-11-04 19:00 | 0.498 | 0.155 | 0.262 | 0.284
2030-11-04 20:00 | 0.53 | 0.199 | 0.192 | 0.237
2030-11-04 21:00 | 0.562 | 0.251 | 0.133 | 0.165
2030-11-04 22:00 | 0.587 | 0.317 | 0.093 | 0.084
2030-11-04 23:00 | 0.59 | 0.381 | 0.074 | 0.034
2030-11-05 | 0.583 | 0.446 | 0.081 | 0.02
2030-11-05 01:00 | 0.566 | 0.55 | 0.116 | 0.025
2030-11-05 02:00 | 0.591 | 0.603 | 0.137 | 0.037
2030-11-05 03:00 | 0.608 | 0.604 | 0.13 | 0.058
2030-11-05 04:00 | 0.568 | 0.592 | 0.128 | 0.099
2030-11-05 05:00 | 0.401 | 0.407 | 0.099 | 0.126
2030-11-05 06:00 | 0.476 | 0.3 | 0.055 | 0.096
2030-11-05 07:00 | 0.693 | 0.401 | 0.155 | 0.093
2030-11-05 08:00 | 0.587 | 0.325 | 0.163 | 0.071
2030-11-05 09:00 | 0.447 | 0.173 | 0.057 | 0.017
2030-11-05 10:00 | 0.338 | 0.062 | 0.008 | 0
2030-11-05 11:00 | 0.255 | 0.013 | 0 | 0.002
2030-11-05 12:00 | 0.224 | 0.006 | 0 | 0.053
2030-11-05 13:00 | 0.188 | 0.029 | 0.012 | 0.303
2030-11-05 14:00 | 0.251 | 0.154 | 0.246 | 0.471
2030-11-05 15:00 | 0.488 | 0.311 | 0.563 | 0.404
2030-11-05 16:00 | 0.675 | 0.382 | 0.577 | 0.289
2030-11-05 17:00 | 0.771 | 0.394 | 0.422 | 0.21
2030-11-05 18:00 | 0.817 | 0.381 | 0.233 | 0.163
2030-11-05 19:00 | 0.82 | 0.407 | 0.104 | 0.133
2030-11-05 20:00 | 0.804 | 0.502 | 0.043 | 0.11
2030-11-05 21:00 | 0.765 | 0.596 | 0.019 | 0.1
2030-11-05 22:00 | 0.703 | 0.674 | 0.011 | 0.093
2030-11-05 23:00 | 0.658 | 0.697 | 0.01 | 0.071
2030-11-06 | 0.625 | 0.675 | 0.011 | 0.043
2030-11-06 01:00 | 0.604 | 0.656 | 0.009 | 0.02
2030-11-06 02:00 | 0.601 | 0.654 | 0.01 | 0.001
2030-11-06 03:00 | 0.595 | 0.639 | 0.01 | 0
2030-11-06 04:00 | 0.552 | 0.62 | 0.008 | 0.022
2030-11-06 05:00 | 0.358 | 0.498 | 0.004 | 0.072
2030-11-06 06:00 | 0.416 | 0.435 | 0.004 | 0.069
2030-11-06 07:00 | 0.26 | 0.491 | 0.001 | 0.05
2030-11-06 08:00 | 0.118 | 0.437 | 0 | 0.018
2030-11-06 09:00 | 0.043 | 0.33 | 0 | 0.004
2030-11-06 10:00 | 0.01 | 0.234 | 0 | 0.002
2030-11-06 11:00 | 0.001 | 0.175 | 0.001 | 0.009
2030-11-06 12:00 | 0 | 0.144 | 0.014 | 0.055
2030-11-06 13:00 | 0.001 | 0.104 | 0.041 | 0.168
2030-11-06 14:00 | 0.018 | 0.113 | 0.133 | 0.37
2030-11-06 15:00 | 0.085 | 0.166 | 0.251 | 0.484
2030-11-06 16:00 | 0.177 | 0.201 | 0.291 | 0.47
2030-11-06 17:00 | 0.249 | 0.25 | 0.251 | 0.382
2030-11-06 18:00 | 0.282 | 0.362 | 0.176 | 0.266
2030-11-06 19:00 | 0.282 | 0.523 | 0.128 | 0.179
2030-11-06 20:00 | 0.252 | 0.664 | 0.093 | 0.121
2030-11-06 21:00 | 0.195 | 0.695 | 0.062 | 0.084
2030-11-06 22:00 | 0.133 | 0.704 | 0.036 | 0.087
2030-11-06 23:00 | 0.088 | 0.692 | 0.02 | 0.119
2030-11-07 | 0.061 | 0.666 | 0.014 | 0.135
2030-11-07 01:00 | 0.043 | 0.645 | 0.014 | 0.142
2030-11-07 02:00 | 0.03 | 0.63 | 0.013 | 0.141
2030-11-07 03:00 | 0.019 | 0.586 | 0.012 | 0.144
2030-11-07 04:00 | 0.014 | 0.533 | 0.011 | 0.155
2030-11-07 05:00 | 0.009 | 0.354 | 0.007 | 0.131
2030-11-07 06:00 | 0.006 | 0.321 | 0 | 0.057
2030-11-07 07:00 | 0.001 | 0.349 | 0 | 0.015
2030-11-07 08:00 | 0 | 0.278 | 0 | 0.014
2030-11-07 09:00 | 0 | 0.207 | 0 | 0.02
2030-11-07 10:00 | 0 | 0.156 | 0 | 0.016
2030-11-07 11:00 | 0.001 | 0.113 | 0 | 0.008
2030-11-07 12:00 | 0.001 | 0.083 | 0 | 0.007
2030-11-07 13:00 | 0 | 0.054 | 0.001 | 0.033
2030-11-07 14:00 | 0 | 0.034 | 0.025 | 0.171
2030-11-07 15:00 | 0.009 | 0.044 | 0.082 | 0.325
2030-11-07 16:00 | 0.088 | 0.071 | 0.106 | 0.392
2030-11-07 17:00 | 0.193 | 0.099 | 0.084 | 0.383
2030-11-07 18:00 | 0.27 | 0.139 | 0.054 | 0.312
2030-11-07 19:00 | 0.297 | 0.231 | 0.038 | 0.206
2030-11-07 20:00 | 0.291 | 0.355 | 0.042 | 0.114
2030-11-07 21:00 | 0.291 | 0.457 | 0.059 | 0.088
2030-11-07 22:00 | 0.294 | 0.517 | 0.069 | 0.105
2030-11-07 23:00 | 0.272 | 0.539 | 0.057 | 0.122
2030-11-08 | 0.243 | 0.542 | 0.038 | 0.124
2030-11-08 01:00 | 0.22 | 0.538 | 0.028 | 0.125
2030-11-08 02:00 | 0.209 | 0.545 | 0.025 | 0.133
2030-11-08 03:00 | 0.185 | 0.544 | 0.025 | 0.142
2030-11-08 04:00 | 0.163 | 0.535 | 0.03 | 0.156
2030-11-08 05:00 | 0.103 | 0.373 | 0.025 | 0.167
2030-11-08 06:00 | 0.061 | 0.359 | 0.005 | 0.099
2030-11-08 07:00 | 0.044 | 0.374 | 0 | 0.023
2030-11-08 08:00 | 0.025 | 0.211 | 0 | 0.002
2030-11-08 09:00 | 0.017 | 0.081 | 0 | 0
2030-11-08 10:00 | 0.013 | 0.017 | 0.001 | 0.001
2030-11-08 11:00 | 0.009 | 0.001 | 0.003 | 0.008
2030-11-08 12:00 | 0.005 | 0 | 0.011 | 0.031
2030-11-08 13:00 | 0.001 | 0.001 | 0.035 | 0.074
2030-11-08 14:00 | 0.001 | 0.015 | 0.162 | 0.158
2030-11-08 15:00 | 0.036 | 0.059 | 0.375 | 0.191
2030-11-08 16:00 | 0.137 | 0.071 | 0.459 | 0.144
2030-11-08 17:00 | 0.236 | 0.054 | 0.413 | 0.116
2030-11-08 18:00 | 0.311 | 0.039 | 0.317 | 0.108
2030-11-08 19:00 | 0.345 | 0.04 | 0.236 | 0.112
2030-11-08 20:00 | 0.346 | 0.047 | 0.177 | 0.121
2030-11-08 21:00 | 0.323 | 0.053 | 0.135 | 0.127
2030-11-08 22:00 | 0.294 | 0.055 | 0.105 | 0.124
2030-11-08 23:00 | 0.261 | 0.056 | 0.084 | 0.121
2030-11-09 | 0.237 | 0.063 | 0.068 | 0.118
2030-11-09 01:00 | 0.223 | 0.106 | 0.055 | 0.11
2030-11-09 02:00 | 0.225 | 0.204 | 0.043 | 0.096
2030-11-09 03:00 | 0.249 | 0.324 | 0.034 | 0.083
2030-11-09 04:00 | 0.272 | 0.414 | 0.026 | 0.068
2030-11-09 05:00 | 0.207 | 0.285 | 0.017 | 0.049
2030-11-09 06:00 | 0.201 | 0.168 | 0.031 | 0.058
2030-11-09 07:00 | 0.3 | 0.167 | 0.054 | 0.093
2030-11-09 08:00 | 0.269 | 0.109 | 0.058 | 0.118
2030-11-09 09:00 | 0.206 | 0.071 | 0.056 | 0.152
2030-11-09 10:00 | 0.158 | 0.05 | 0.066 | 0.205
2030-11-09 11:00 | 0.128 | 0.037 | 0.09 | 0.278
2030-11-09 12:00 | 0.121 | 0.035 | 0.135 | 0.361
2030-11-09 13:00 | 0.148 | 0.043 | 0.224 | 0.436
2030-11-09 14:00 | 0.252 | 0.087 | 0.425 | 0.448
2030-11-09 15:00 | 0.42 | 0.151 | 0.623 | 0.403
2030-11-09 16:00 | 0.529 | 0.167 | 0.602 | 0.364
2030-11-09 17:00 | 0.591 | 0.167 | 0.481 | 0.328
2030-11-09 18:00 | 0.695 | 0.173 | 0.334 | 0.28
2030-11-09 19:00 | 0.69 | 0.188 | 0.167 | 0.222
2030-11-09 20:00 | 0.681 | 0.204 | 0.077 | 0.161
2030-11-09 21:00 | 0.644 | 0.24 | 0.037 | 0.117
2030-11-09 22:00 | 0.663 | 0.32 | 0.025 | 0.086
2030-11-09 23:00 | 0.649 | 0.422 | 0.013 | 0.037
2030-11-10 | 0.633 | 0.561 | 0.011 | 0.006
2030-11-10 01:00 | 0.635 | 0.668 | 0.022 | 0.001
2030-11-10 02:00 | 0.602 | 0.636 | 0.048 | 0.014
2030-11-10 03:00 | 0.563 | 0.602 | 0.095 | 0.084
2030-11-10 04:00 | 0.523 | 0.585 | 0.179 | 0.225
2030-11-10 05:00 | 0.36 | 0.46 | 0.163 | 0.334
2030-11-10 06:00 | 0.464 | 0.481 | 0.099 | 0.305
2030-11-10 07:00 | 0.574 | 0.663 | 0.155 | 0.328
2030-11-10 08:00 | 0.569 | 0.666 | 0.167 | 0.302
2030-11-10 09:00 | 0.525 | 0.609 | 0.105 | 0.202
2030-11-10 10:00 | 0.443 | 0.512 | 0.051 | 0.076
2030-11-10 11:00 | 0.372 | 0.413 | 0.019 | 0.004
2030-11-10 12:00 | 0.334 | 0.335 | 0.006 | 0
2030-11-10 13:00 | 0.337 | 0.247 | 0.005 | 0.029
2030-11-10 14:00 | 0.394 | 0.227 | 0.05 | 0.254
2030-11-10 15:00 | 0.53 | 0.305 | 0.156 | 0.347
2030-11-10 16:00 | 0.61 | 0.367 | 0.256 | 0.267
2030-11-10 17:00 | 0.642 | 0.438 | 0.364 | 0.118
2030-11-10 18:00 | 0.666 | 0.526 | 0.471 | 0.028
2030-11-10 19:00 | 0.668 | 0.592 | 0.511 | 0.031
2030-11-10 20:00 | 0.66 | 0.625 | 0.53 | 0.103
2030-11-10 21:00 | 0.655 | 0.653 | 0.494 | 0.199
2030-11-10 22:00 | 0.617 | 0.679 | 0.43 | 0.264
2030-11-10 23:00 | 0.561 | 0.694 | 0.386 | 0.316
2030-11-11 | 0.494 | 0.66 | 0.361 | 0.37
2030-11-11 01:00 | 0.404 | 0.622 | 0.332 | 0.423
2030-11-11 02:00 | 0.325 | 0.598 | 0.336 | 0.471
2030-11-11 03:00 | 0.264 | 0.568 | 0.343 | 0.487
2030-11-11 04:00 | 0.226 | 0.544 | 0.364 | 0.495
2030-11-11 05:00 | 0.133 | 0.402 | 0.28 | 0.404
2030-11-11 06:00 | 0.164 | 0.28 | 0.174 | 0.192
2030-11-11 07:00 | 0.415 | 0.491 | 0.35 | 0.202
2030-11-11 08:00 | 0.415 | 0.515 | 0.33 | 0.256
2030-11-11 09:00 | 0.379 | 0.466 | 0.267 | 0.245
2030-11-11 10:00 | 0.343 | 0.402 | 0.236 | 0.225
2030-11-11 11:00 | 0.305 | 0.323 | 0.219 | 0.233
2030-11-11 12:00 | 0.278 | 0.252 | 0.22 | 0.282
2030-11-11 13:00 | 0.28 | 0.201 | 0.251 | 0.337
2030-11-11 14:00 | 0.367 | 0.197 | 0.379 | 0.479
2030-11-11 15:00 | 0.503 | 0.275 | 0.587 | 0.642
2030-11-11 16:00 | 0.552 | 0.413 | 0.724 | 0.702
2030-11-11 17:00 | 0.529 | 0.571 | 0.766 | 0.704
2030-11-11 18:00 | 0.467 | 0.672 | 0.728 | 0.675
2030-11-11 19:00 | 0.374 | 0.712 | 0.657 | 0.678
2030-11-11 20:00 | 0.273 | 0.7 | 0.536 | 0.664
2030-11-11 21:00 | 0.207 | 0.679 | 0.449 | 0.601
2030-11-11 22:00 | 0.189 | 0.672 | 0.398 | 0.591
2030-11-11 23:00 | 0.192 | 0.646 | 0.363 | 0.568
2030-11-12 | 0.213 | 0.649 | 0.345 | 0.557
2030-11-12 01:00 | 0.255 | 0.628 | 0.341 | 0.593
2030-11-12 02:00 | 0.311 | 0.61 | 0.337 | 0.564
2030-11-12 03:00 | 0.343 | 0.595 | 0.328 | 0.531
2030-11-12 04:00 | 0.332 | 0.58 | 0.316 | 0.511
2030-11-12 05:00 | 0.237 | 0.438 | 0.22 | 0.383
2030-11-12 06:00 | 0.361 | 0.328 | 0.167 | 0.238
2030-11-12 07:00 | 0.337 | 0.352 | 0.133 | 0.233
2030-11-12 08:00 | 0.264 | 0.264 | 0.074 | 0.2
2030-11-12 09:00 | 0.208 | 0.192 | 0.053 | 0.182
2030-11-12 10:00 | 0.177 | 0.143 | 0.028 | 0.145
2030-11-12 11:00 | 0.148 | 0.102 | 0.009 | 0.103
2030-11-12 12:00 | 0.128 | 0.082 | 0.003 | 0.101
2030-11-12 13:00 | 0.14 | 0.095 | 0.002 | 0.137
2030-11-12 14:00 | 0.262 | 0.147 | 0.012 | 0.27
2030-11-12 15:00 | 0.523 | 0.269 | 0.053 | 0.461
2030-11-12 16:00 | 0.63 | 0.382 | 0.1 | 0.524
2030-11-12 17:00 | 0.661 | 0.464 | 0.131 | 0.498
2030-11-12 18:00 | 0.683 | 0.51 | 0.168 | 0.418
2030-11-12 19:00 | 0.7 | 0.546 | 0.246 | 0.312
2030-11-12 20:00 | 0.67 | 0.575 | 0.325 | 0.254
2030-11-12 21:00 | 0.583 | 0.593 | 0.378 | 0.294
2030-11-12 22:00 | 0.486 | 0.637 | 0.412 | 0.379
2030-11-12 23:00 | 0.432 | 0.673 | 0.4 | 0.427
2030-11-13 | 0.386 | 0.678 | 0.363 | 0.429
2030-11-13 01:00 | 0.337 | 0.685 | 0.334 | 0.422
2030-11-13 02:00 | 0.316 | 0.666 | 0.311 | 0.417
2030-11-13 03:00 | 0.306 | 0.651 | 0.302 | 0.42
2030-11-13 04:00 | 0.297 | 0.644 | 0.305 | 0.438
2030-11-13 05:00 | 0.192 | 0.579 | 0.241 | 0.355
2030-11-13 06:00 | 0.158 | 0.583 | 0.122 | 0.213
2030-11-13 07:00 | 0.155 | 0.609 | 0.077 | 0.148
2030-11-13 08:00 | 0.112 | 0.427 | 0.071 | 0.104
2030-11-13 09:00 | 0.091 | 0.232 | 0.076 | 0.076
2030-11-13 10:00 | 0.076 | 0.112 | 0.076 | 0.057
2030-11-13 11:00 | 0.06 | 0.041 | 0.074 | 0.04
2030-11-13 12:00 | 0.042 | 0.008 | 0.068 | 0.028
2030-11-13 13:00 | 0.02 | 0 | 0.062 | 0.044
2030-11-13 14:00 | 0.008 | 0 | 0.074 | 0.156
2030-11-13 15:00 | 0.023 | 0.01 | 0.089 | 0.22
2030-11-13 16:00 | 0.137 | 0.116 | 0.1 | 0.16
2030-11-13 17:00 | 0.31 | 0.276 | 0.079 | 0.069
2030-11-13 18:00 | 0.41 | 0.419 | 0.034 | 0.01
2030-11-13 19:00 | 0.448 | 0.526 | 0.005 | 0
2030-11-13 20:00 | 0.466 | 0.595 | 0.002 | 0.001
2030-11-13 21:00 | 0.433 | 0.584 | 0.007 | 0.008
2030-11-13 22:00 | 0.373 | 0.559 | 0.019 | 0.033
2030-11-13 23:00 | 0.322 | 0.55 | 0.037 | 0.073
2030-11-14 | 0.282 | 0.532 | 0.056 | 0.107
2030-11-14 01:00 | 0.251 | 0.509 | 0.069 | 0.133
2030-11-14 02:00 | 0.206 | 0.488 | 0.084 | 0.16
2030-11-14 03:00 | 0.162 | 0.476 | 0.078 | 0.17
2030-11-14 04:00 | 0.13 | 0.441 | 0.071 | 0.182
2030-11-14 05:00 | 0.067 | 0.31 | 0.055 | 0.179
2030-11-14 06:00 | 0.047 | 0.22 | 0.017 | 0.085
2030-11-14 07:00 | 0.067 | 0.172 | 0.01 | 0.021
2030-11-14 08:00 | 0.069 | 0.078 | 0.019 | 0.005
2030-11-14 09:00 | 0.062 | 0.023 | 0.025 | 0.002
2030-11-14 10:00 | 0.058 | 0.004 | 0.027 | 0.002
2030-11-14 11:00 | 0.058 | 0.001 | 0.03 | 0.005
2030-11-14 12:00 | 0.063 | 0.002 | 0.034 | 0.014
2030-11-14 13:00 | 0.073 | 0.004 | 0.037 | 0.023
2030-11-14 14:00 | 0.101 | 0.012 | 0.05 | 0.043
2030-11-14 15:00 | 0.142 | 0.023 | 0.057 | 0.055
2030-11-14 16:00 | 0.157 | 0.018 | 0.05 | 0.088
2030-11-14 17:00 | 0.146 | 0.012 | 0.035 | 0.149
2030-11-14 18:00 | 0.118 | 0.013 | 0.015 | 0.179
2030-11-14 19:00 | 0.078 | 0.032 | 0.005 | 0.135
2030-11-14 20:00 | 0.047 | 0.076 | 0.002 | 0.079
2030-11-14 21:00 | 0.032 | 0.127 | 0.001 | 0.069
2030-11-14 22:00 | 0.027 | 0.155 | 0.003 | 0.112
2030-11-14 23:00 | 0.027 | 0.153 | 0.031 | 0.224
2030-11-15 | 0.025 | 0.148 | 0.096 | 0.317
2030-11-15 01:00 | 0.022 | 0.152 | 0.145 | 0.392
2030-11-15 02:00 | 0.021 | 0.144 | 0.156 | 0.413
2030-11-15 03:00 | 0.019 | 0.127 | 0.14 | 0.364
2030-11-15 04:00 | 0.018 | 0.101 | 0.095 | 0.298
2030-11-15 05:00 | 0.008 | 0.049 | 0.053 | 0.233
2030-11-15 06:00 | 0.004 | 0.029 | 0.066 | 0.22
2030-11-15 07:00 | 0.006 | 0.018 | 0.053 | 0.18
2030-11-15 08:00 | 0.004 | 0.014 | 0.041 | 0.156
2030-11-15 09:00 | 0 | 0.017 | 0.035 | 0.153
2030-11-15 10:00 | 0 | 0.031 | 0.046 | 0.172
2030-11-15 11:00 | 0.002 | 0.059 | 0.085 | 0.21
2030-11-15 12:00 | 0.015 | 0.1 | 0.138 | 0.259
2030-11-15 13:00 | 0.043 | 0.153 | 0.221 | 0.291
2030-11-15 14:00 | 0.173 | 0.228 | 0.359 | 0.329
2030-11-15 15:00 | 0.397 | 0.294 | 0.503 | 0.349
2030-11-15 16:00 | 0.466 | 0.284 | 0.532 | 0.346
2030-11-15 17:00 | 0.425 | 0.241 | 0.477 | 0.334
2030-11-15 18:00 | 0.351 | 0.171 | 0.401 | 0.325
2030-11-15 19:00 | 0.325 | 0.158 | 0.347 | 0.334
2030-11-15 20:00 | 0.347 | 0.159 | 0.317 | 0.355
2030-11-15 21:00 | 0.367 | 0.142 | 0.294 | 0.332
2030-11-15 22:00 | 0.368 | 0.106 | 0.238 | 0.262
2030-11-15 23:00 | 0.337 | 0.07 | 0.191 | 0.195
2030-11-16 | 0.287 | 0.043 | 0.152 | 0.151
2030-11-16 01:00 | 0.236 | 0.02 | 0.115 | 0.117
2030-11-16 02:00 | 0.201 | 0.006 | 0.078 | 0.088
2030-11-16 03:00 | 0.155 | 0.001 | 0.048 | 0.064
2030-11-16 04:00 | 0.107 | 0 | 0.026 | 0.037
2030-11-16 05:00 | 0.064 | 0 | 0.008 | 0.014
2030-11-16 06:00 | 0.032 | 0 | 0.009 | 0.005
2030-11-16 07:00 | 0.019 | 0 | 0.006 | 0.003
2030-11-16 08:00 | 0.019 | 0 | 0.006 | 0.002
2030-11-16 09:00 | 0.006 | 0 | 0.013 | 0.004
2030-11-16 10:00 | 0.003 | 0 | 0.028 | 0.013
2030-11-16 11:00 | 0.008 | 0.006 | 0.047 | 0.032
2030-11-16 12:00 | 0.038 | 0.026 | 0.07 | 0.051
2030-11-16 13:00 | 0.087 | 0.055 | 0.101 | 0.064
2030-11-16 14:00 | 0.144 | 0.059 | 0.133 | 0.087
2030-11-16 15:00 | 0.179 | 0.054 | 0.167 | 0.118
2030-11-16 16:00 | 0.197 | 0.061 | 0.196 | 0.124
2030-11-16 17:00 | 0.214 | 0.078 | 0.223 | 0.123
2030-11-16 18:00 | 0.256 | 0.101 | 0.236 | 0.147
2030-11-16 19:00 | 0.282 | 0.133 | 0.238 | 0.191
2030-11-16 20:00 | 0.35 | 0.165 | 0.224 | 0.231
2030-11-16 21:00 | 0.424 | 0.208 | 0.201 | 0.231
2030-11-16 22:00 | 0.491 | 0.262 | 0.203 | 0.211
2030-11-16 23:00 | 0.482 | 0.323 | 0.225 | 0.218
2030-11-17 | 0.448 | 0.369 | 0.244 | 0.244
2030-11-17 01:00 | 0.422 | 0.416 | 0.268 | 0.277
2030-11-17 02:00 | 0.401 | 0.447 | 0.298 | 0.315
2030-11-17 03:00 | 0.447 | 0.466 | 0.364 | 0.391
2030-11-17 04:00 | 0.543 | 0.471 | 0.415 | 0.454
2030-11-17 05:00 | 0.721 | 0.356 | 0.355 | 0.395
2030-11-17 06:00 | 0.812 | 0.483 | 0.552 | 0.532
2030-11-17 07:00 | 0.837 | 0.692 | 0.668 | 0.628
2030-11-17 08:00 | 0.834 | 0.747 | 0.691 | 0.644
2030-11-17 09:00 | 0.816 | 0.77 | 0.658 | 0.636
2030-11-17 10:00 | 0.791 | 0.77 | 0.603 | 0.625
2030-11-17 11:00 | 0.768 | 0.762 | 0.586 | 0.655
2030-11-17 12:00 | 0.749 | 0.744 | 0.617 | 0.705
2030-11-17 13:00 | 0.722 | 0.672 | 0.666 | 0.732
2030-11-17 14:00 | 0.65 | 0.594 | 0.7 | 0.701
2030-11-17 15:00 | 0.505 | 0.581 | 0.748 | 0.686
2030-11-17 16:00 | 0.432 | 0.574 | 0.728 | 0.679
2030-11-17 17:00 | 0.422 | 0.613 | 0.675 | 0.653
2030-11-17 18:00 | 0.467 | 0.638 | 0.552 | 0.626
2030-11-17 19:00 | 0.506 | 0.646 | 0.479 | 0.622
2030-11-17 20:00 | 0.523 | 0.659 | 0.483 | 0.619
2030-11-17 21:00 | 0.522 | 0.676 | 0.49 | 0.633
2030-11-17 22:00 | 0.504 | 0.697 | 0.47 | 0.663
2030-11-17 23:00 | 0.485 | 0.706 | 0.469 | 0.69
2030-11-18 | 0.468 | 0.704 | 0.469 | 0.7
2030-11-18 01:00 | 0.449 | 0.697 | 0.469 | 0.7
2030-11-18 02:00 | 0.428 | 0.697 | 0.484 | 0.698
2030-11-18 03:00 | 0.401 | 0.675 | 0.498 | 0.69
2030-11-18 04:00 | 0.362 | 0.64 | 0.465 | 0.672
2030-11-18 05:00 | 0.201 | 0.482 | 0.386 | 0.568
2030-11-18 06:00 | 0.261 | 0.386 | 0.379 | 0.535
2030-11-18 07:00 | 0.425 | 0.597 | 0.386 | 0.458
2030-11-18 08:00 | 0.417 | 0.586 | 0.244 | 0.295
2030-11-18 09:00 | 0.37 | 0.479 | 0.137 | 0.179
2030-11-18 10:00 | 0.3 | 0.382 | 0.084 | 0.133
2030-11-18 11:00 | 0.238 | 0.321 | 0.057 | 0.105
2030-11-18 12:00 | 0.206 | 0.294 | 0.047 | 0.1
2030-11-18 13:00 | 0.204 | 0.243 | 0.054 | 0.131
2030-11-18 14:00 | 0.302 | 0.259 | 0.113 | 0.308
2030-11-18 15:00 | 0.442 | 0.36 | 0.261 | 0.571
2030-11-18 16:00 | 0.505 | 0.47 | 0.482 | 0.682
2030-11-18 17:00 | 0.501 | 0.566 | 0.652 | 0.712
2030-11-18 18:00 | 0.468 | 0.615 | 0.705 | 0.737
2030-11-18 19:00 | 0.435 | 0.626 | 0.714 | 0.74
2030-11-18 20:00 | 0.407 | 0.617 | 0.679 | 0.737
2030-11-18 21:00 | 0.4 | 0.615 | 0.615 | 0.717
2030-11-18 22:00 | 0.404 | 0.613 | 0.552 | 0.68
2030-11-18 23:00 | 0.405 | 0.616 | 0.494 | 0.635
2030-11-19 | 0.414 | 0.618 | 0.464 | 0.587
2030-11-19 01:00 | 0.444 | 0.621 | 0.447 | 0.54
2030-11-19 02:00 | 0.493 | 0.622 | 0.446 | 0.506
2030-11-19 03:00 | 0.527 | 0.615 | 0.451 | 0.488
2030-11-19 04:00 | 0.538 | 0.61 | 0.457 | 0.482
2030-11-19 05:00 | 0.377 | 0.469 | 0.367 | 0.374
2030-11-19 06:00 | 0.296 | 0.284 | 0.247 | 0.254
2030-11-19 07:00 | 0.473 | 0.488 | 0.32 | 0.269
2030-11-19 08:00 | 0.42 | 0.475 | 0.212 | 0.225
2030-11-19 09:00 | 0.348 | 0.416 | 0.125 | 0.141
2030-11-19 10:00 | 0.274 | 0.379 | 0.076 | 0.092
2030-11-19 11:00 | 0.214 | 0.355 | 0.051 | 0.072
2030-11-19 12:00 | 0.18 | 0.344 | 0.043 | 0.074
2030-11-19 13:00 | 0.179 | 0.323 | 0.053 | 0.101
2030-11-19 14:00 | 0.274 | 0.34 | 0.112 | 0.219
2030-11-19 15:00 | 0.407 | 0.432 | 0.225 | 0.458
2030-11-19 16:00 | 0.466 | 0.491 | 0.387 | 0.633
2030-11-19 17:00 | 0.472 | 0.53 | 0.538 | 0.687
2030-11-19 18:00 | 0.45 | 0.526 | 0.607 | 0.663
2030-11-19 19:00 | 0.417 | 0.51 | 0.615 | 0.65
2030-11-19 20:00 | 0.387 | 0.502 | 0.59 | 0.633
2030-11-19 21:00 | 0.376 | 0.491 | 0.543 | 0.601
2030-11-19 22:00 | 0.376 | 0.478 | 0.504 | 0.566
2030-11-19 23:00 | 0.383 | 0.468 | 0.473 | 0.535
2030-11-20 | 0.391 | 0.464 | 0.446 | 0.511
2030-11-20 01:00 | 0.407 | 0.469 | 0.395 | 0.492
2030-11-20 02:00 | 0.436 | 0.479 | 0.374 | 0.476
2030-11-20 03:00 | 0.479 | 0.508 | 0.376 | 0.471
2030-11-20 04:00 | 0.51 | 0.527 | 0.369 | 0.466
2030-11-20 05:00 | 0.386 | 0.377 | 0.261 | 0.343
2030-11-20 06:00 | 0.235 | 0.172 | 0.132 | 0.194
2030-11-20 07:00 | 0.466 | 0.285 | 0.176 | 0.172
2030-11-20 08:00 | 0.419 | 0.302 | 0.132 | 0.123
2030-11-20 09:00 | 0.342 | 0.245 | 0.058 | 0.065
2030-11-20 10:00 | 0.261 | 0.2 | 0.021 | 0.027
2030-11-20 11:00 | 0.199 | 0.181 | 0.008 | 0.013
2030-11-20 12:00 | 0.161 | 0.187 | 0.005 | 0.011
2030-11-20 13:00 | 0.167 | 0.203 | 0.008 | 0.015
2030-11-20 14:00 | 0.307 | 0.305 | 0.026 | 0.044
2030-11-20 15:00 | 0.523 | 0.46 | 0.075 | 0.103
2030-11-20 16:00 | 0.648 | 0.58 | 0.153 | 0.135
2030-11-20 17:00 | 0.674 | 0.616 | 0.249 | 0.142
2030-11-20 18:00 | 0.644 | 0.606 | 0.361 | 0.196
2030-11-20 19:00 | 0.605 | 0.601 | 0.469 | 0.341
2030-11-20 20:00 | 0.592 | 0.584 | 0.538 | 0.492
2030-11-20 21:00 | 0.578 | 0.535 | 0.527 | 0.568
2030-11-20 22:00 | 0.552 | 0.498 | 0.517 | 0.604
2030-11-20 23:00 | 0.552 | 0.502 | 0.509 | 0.603
2030-11-21 | 0.567 | 0.503 | 0.441 | 0.552
2030-11-21 01:00 | 0.57 | 0.503 | 0.401 | 0.517
2030-11-21 02:00 | 0.574 | 0.516 | 0.386 | 0.475
2030-11-21 03:00 | 0.591 | 0.519 | 0.376 | 0.45
2030-11-21 04:00 | 0.609 | 0.516 | 0.407 | 0.455
2030-11-21 05:00 | 0.498 | 0.392 | 0.38 | 0.381
2030-11-21 06:00 | 0.308 | 0.205 | 0.201 | 0.194
2030-11-21 07:00 | 0.626 | 0.205 | 0.144 | 0.109
2030-11-21 08:00 | 0.568 | 0.146 | 0.095 | 0.042
2030-11-21 09:00 | 0.487 | 0.052 | 0.039 | 0.005
2030-11-21 10:00 | 0.41 | 0.013 | 0.02 | 0
2030-11-21 11:00 | 0.317 | 0.002 | 0.006 | 0
2030-11-21 12:00 | 0.242 | 0 | 0.001 | 0
2030-11-21 13:00 | 0.18 | 0 | 0 | 0.003
2030-11-21 14:00 | 0.163 | 0.001 | 0.001 | 0.047
2030-11-21 15:00 | 0.203 | 0.004 | 0.005 | 0.094
2030-11-21 16:00 | 0.31 | 0.009 | 0.01 | 0.085
2030-11-21 17:00 | 0.42 | 0.025 | 0.005 | 0.053
2030-11-21 18:00 | 0.495 | 0.053 | 0.003 | 0.027
2030-11-21 19:00 | 0.525 | 0.106 | 0.006 | 0.018
2030-11-21 20:00 | 0.538 | 0.196 | 0.005 | 0.005
2030-11-21 21:00 | 0.552 | 0.237 | 0.003 | 0.001
2030-11-21 22:00 | 0.553 | 0.245 | 0.006 | 0
2030-11-21 23:00 | 0.555 | 0.22 | 0.014 | 0.005
2030-11-22 | 0.556 | 0.175 | 0.035 | 0.027
2030-11-22 01:00 | 0.538 | 0.12 | 0.048 | 0.045
2030-11-22 02:00 | 0.5 | 0.065 | 0.042 | 0.037
2030-11-22 03:00 | 0.459 | 0.033 | 0.02 | 0.021
2030-11-22 04:00 | 0.411 | 0.017 | 0.007 | 0.028
2030-11-22 05:00 | 0.247 | 0.017 | 0.012 | 0.048
2030-11-22 06:00 | 0.137 | 0.014 | 0.011 | 0.053
2030-11-22 07:00 | 0.076 | 0.007 | 0.005 | 0.034
2030-11-22 08:00 | 0.056 | 0.01 | 0.015 | 0.024
2030-11-22 09:00 | 0.073 | 0.013 | 0.047 | 0.034
2030-11-22 10:00 | 0.09 | 0.018 | 0.099 | 0.06
2030-11-22 11:00 | 0.118 | 0.029 | 0.139 | 0.099
2030-11-22 12:00 | 0.148 | 0.042 | 0.164 | 0.127
2030-11-22 13:00 | 0.15 | 0.051 | 0.21 | 0.146
2030-11-22 14:00 | 0.167 | 0.097 | 0.349 | 0.176
2030-11-22 15:00 | 0.238 | 0.153 | 0.464 | 0.179
2030-11-22 16:00 | 0.286 | 0.133 | 0.395 | 0.163
2030-11-22 17:00 | 0.268 | 0.076 | 0.254 | 0.142
2030-11-22 18:00 | 0.239 | 0.026 | 0.103 | 0.113
2030-11-22 19:00 | 0.203 | 0.005 | 0.025 | 0.091
2030-11-22 20:00 | 0.175 | 0.001 | 0.003 | 0.067
2030-11-22 21:00 | 0.175 | 0 | 0 | 0.045
2030-11-22 22:00 | 0.19 | 0.001 | 0 | 0.03
2030-11-22 23:00 | 0.192 | 0.001 | 0 | 0.025
2030-11-23 | 0.202 | 0.002 | 0 | 0.027
2030-11-23 01:00 | 0.227 | 0.002 | 0.001 | 0.032
2030-11-23 02:00 | 0.252 | 0.002 | 0.001 | 0.035
2030-11-23 03:00 | 0.267 | 0.002 | 0 | 0.036
2030-11-23 04:00 | 0.256 | 0.001 | 0 | 0.03
2030-11-23 05:00 | 0.166 | 0.001 | 0 | 0.021
2030-11-23 06:00 | 0.054 | 0 | 0 | 0.016
2030-11-23 07:00 | 0.014 | 0.002 | 0.008 | 0.022
2030-11-23 08:00 | 0.003 | 0.003 | 0.013 | 0.028
2030-11-23 09:00 | 0.006 | 0.005 | 0.017 | 0.043
2030-11-23 10:00 | 0.009 | 0.009 | 0.026 | 0.068
2030-11-23 11:00 | 0.012 | 0.019 | 0.037 | 0.104
2030-11-23 12:00 | 0.019 | 0.033 | 0.048 | 0.131
2030-11-23 13:00 | 0.037 | 0.049 | 0.055 | 0.133
2030-11-23 14:00 | 0.11 | 0.088 | 0.07 | 0.136
2030-11-23 15:00 | 0.198 | 0.137 | 0.112 | 0.137
2030-11-23 16:00 | 0.227 | 0.134 | 0.156 | 0.113
2030-11-23 17:00 | 0.201 | 0.09 | 0.177 | 0.085
2030-11-23 18:00 | 0.153 | 0.048 | 0.16 | 0.067
2030-11-23 19:00 | 0.093 | 0.034 | 0.131 | 0.058
2030-11-23 20:00 | 0.05 | 0.03 | 0.111 | 0.053
2030-11-23 21:00 | 0.029 | 0.028 | 0.102 | 0.05
2030-11-23 22:00 | 0.013 | 0.027 | 0.09 | 0.045
2030-11-23 23:00 | 0.005 | 0.03 | 0.083 | 0.039
2030-11-24 | 0.003 | 0.033 | 0.073 | 0.03
2030-11-24 01:00 | 0.003 | 0.033 | 0.054 | 0.019
2030-11-24 02:00 | 0.002 | 0.032 | 0.036 | 0.009
2030-11-24 03:00 | 0.001 | 0.037 | 0.027 | 0.004
2030-11-24 04:00 | 0 | 0.054 | 0.026 | 0.004
2030-11-24 05:00 | 0 | 0.055 | 0.017 | 0.003
2030-11-24 06:00 | 0 | 0.014 | 0.003 | 0
2030-11-24 07:00 | 0.001 | 0 | 0.003 | 0
2030-11-24 08:00 | 0 | 0 | 0.003 | 0
2030-11-24 09:00 | 0 | 0 | 0.001 | 0.001
2030-11-24 10:00 | 0 | 0 | 0.004 | 0.027
2030-11-24 11:00 | 0.001 | 0 | 0.033 | 0.101
2030-11-24 12:00 | 0.001 | 0.009 | 0.08 | 0.165
2030-11-24 13:00 | 0.001 | 0.048 | 0.131 | 0.194
2030-11-24 14:00 | 0.011 | 0.126 | 0.214 | 0.22
2030-11-24 15:00 | 0.072 | 0.183 | 0.346 | 0.22
2030-11-24 16:00 | 0.18 | 0.154 | 0.347 | 0.165
2030-11-24 17:00 | 0.231 | 0.104 | 0.247 | 0.112
2030-11-24 18:00 | 0.217 | 0.054 | 0.139 | 0.053
2030-11-24 19:00 | 0.197 | 0.019 | 0.058 | 0.018
2030-11-24 20:00 | 0.156 | 0.011 | 0.015 | 0.005
2030-11-24 21:00 | 0.122 | 0.021 | 0.003 | 0.002
2030-11-24 22:00 | 0.121 | 0.027 | 0.003 | 0.001
2030-11-24 23:00 | 0.165 | 0.043 | 0.007 | 0.001
2030-11-25 | 0.196 | 0.078 | 0.005 | 0
2030-11-25 01:00 | 0.231 | 0.127 | 0.005 | 0.003
2030-11-25 02:00 | 0.271 | 0.201 | 0.009 | 0.011
2030-11-25 03:00 | 0.341 | 0.269 | 0.02 | 0.035
2030-11-25 04:00 | 0.388 | 0.364 | 0.057 | 0.091
2030-11-25 05:00 | 0.311 | 0.341 | 0.111 | 0.144
2030-11-25 06:00 | 0.137 | 0.171 | 0.058 | 0.103
2030-11-25 07:00 | 0.218 | 0.138 | 0.029 | 0.068
2030-11-25 08:00 | 0.259 | 0.113 | 0.023 | 0.062
2030-11-25 09:00 | 0.212 | 0.073 | 0.023 | 0.05
2030-11-25 10:00 | 0.167 | 0.034 | 0.043 | 0.038
2030-11-25 11:00 | 0.139 | 0.011 | 0.062 | 0.024
2030-11-25 12:00 | 0.124 | 0.004 | 0.054 | 0.012
2030-11-25 13:00 | 0.087 | 0 | 0.018 | 0.003
2030-11-25 14:00 | 0.04 | 0.001 | 0.002 | 0.005
2030-11-25 15:00 | 0.023 | 0.047 | 0.001 | 0.057
2030-11-25 16:00 | 0.026 | 0.22 | 0.012 | 0.245
2030-11-25 17:00 | 0.085 | 0.472 | 0.066 | 0.538
2030-11-25 18:00 | 0.255 | 0.59 | 0.176 | 0.682
2030-11-25 19:00 | 0.471 | 0.595 | 0.32 | 0.669
2030-11-25 20:00 | 0.626 | 0.586 | 0.479 | 0.666
2030-11-25 21:00 | 0.708 | 0.543 | 0.599 | 0.701
2030-11-25 22:00 | 0.739 | 0.51 | 0.658 | 0.731
2030-11-25 23:00 | 0.744 | 0.504 | 0.67 | 0.771
2030-11-26 | 0.732 | 0.547 | 0.655 | 0.771
2030-11-26 01:00 | 0.723 | 0.61 | 0.642 | 0.753
2030-11-26 02:00 | 0.729 | 0.587 | 0.645 | 0.73
2030-11-26 03:00 | 0.725 | 0.528 | 0.652 | 0.737
2030-11-26 04:00 | 0.718 | 0.468 | 0.656 | 0.74
2030-11-26 05:00 | 0.604 | 0.384 | 0.597 | 0.704
2030-11-26 06:00 | 0.326 | 0.239 | 0.41 | 0.555
2030-11-26 07:00 | 0.337 | 0.22 | 0.568 | 0.535
2030-11-26 08:00 | 0.493 | 0.352 | 0.77 | 0.642
2030-11-26 09:00 | 0.528 | 0.481 | 0.827 | 0.718
2030-11-26 10:00 | 0.617 | 0.574 | 0.845 | 0.726
2030-11-26 11:00 | 0.682 | 0.627 | 0.847 | 0.75
2030-11-26 12:00 | 0.714 | 0.608 | 0.831 | 0.738
2030-11-26 13:00 | 0.678 | 0.464 | 0.726 | 0.538
2030-11-26 14:00 | 0.683 | 0.337 | 0.613 | 0.274
2030-11-26 15:00 | 0.713 | 0.185 | 0.443 | 0.143
2030-11-26 16:00 | 0.702 | 0.047 | 0.156 | 0.032
2030-11-26 17:00 | 0.66 | 0.001 | 0.03 | 0.002
2030-11-26 18:00 | 0.589 | 0.001 | 0.014 | 0
2030-11-26 19:00 | 0.536 | 0.013 | 0.05 | 0.009
2030-11-26 20:00 | 0.539 | 0.039 | 0.125 | 0.086
2030-11-26 21:00 | 0.58 | 0.054 | 0.205 | 0.211
2030-11-26 22:00 | 0.63 | 0.068 | 0.259 | 0.337
2030-11-26 23:00 | 0.666 | 0.089 | 0.255 | 0.457
2030-11-27 | 0.666 | 0.117 | 0.213 | 0.484
2030-11-27 01:00 | 0.623 | 0.139 | 0.161 | 0.457
2030-11-27 02:00 | 0.554 | 0.147 | 0.109 | 0.442
2030-11-27 03:00 | 0.47 | 0.127 | 0.063 | 0.417
2030-11-27 04:00 | 0.38 | 0.11 | 0.039 | 0.407
2030-11-27 05:00 | 0.231 | 0.106 | 0.031 | 0.367
2030-11-27 06:00 | 0.102 | 0.109 | 0.012 | 0.294
2030-11-27 07:00 | 0.185 | 0.195 | 0.024 | 0.326
2030-11-27 08:00 | 0.447 | 0.267 | 0.089 | 0.365
2030-11-27 09:00 | 0.693 | 0.374 | 0.214 | 0.46
2030-11-27 10:00 | 0.82 | 0.501 | 0.386 | 0.58
2030-11-27 11:00 | 0.881 | 0.585 | 0.529 | 0.628
2030-11-27 12:00 | 0.895 | 0.624 | 0.65 | 0.63
2030-11-27 13:00 | 0.856 | 0.59 | 0.682 | 0.557
2030-11-27 14:00 | 0.795 | 0.446 | 0.538 | 0.419
2030-11-27 15:00 | 0.777 | 0.245 | 0.302 | 0.286
2030-11-27 16:00 | 0.729 | 0.109 | 0.1 | 0.15
2030-11-27 17:00 | 0.626 | 0.046 | 0.012 | 0.058
2030-11-27 18:00 | 0.491 | 0.02 | 0 | 0.023
2030-11-27 19:00 | 0.364 | 0.011 | 0 | 0.015
2030-11-27 20:00 | 0.264 | 0.011 | 0 | 0.017
2030-11-27 21:00 | 0.199 | 0.013 | 0.001 | 0.03
2030-11-27 22:00 | 0.154 | 0.017 | 0.003 | 0.05
2030-11-27 23:00 | 0.115 | 0.019 | 0.006 | 0.071
2030-11-28 | 0.083 | 0.019 | 0.011 | 0.095
2030-11-28 01:00 | 0.05 | 0.019 | 0.019 | 0.134
2030-11-28 02:00 | 0.024 | 0.019 | 0.03 | 0.176
2030-11-28 03:00 | 0.008 | 0.023 | 0.041 | 0.21
2030-11-28 04:00 | 0.002 | 0.038 | 0.048 | 0.237
2030-11-28 05:00 | 0 | 0.05 | 0.044 | 0.223
2030-11-28 06:00 | 0.001 | 0.015 | 0.008 | 0.119
2030-11-28 07:00 | 0.005 | 0.002 | 0 | 0.036
2030-11-28 08:00 | 0.001 | 0.001 | 0 | 0.011
2030-11-28 09:00 | 0 | 0.001 | 0 | 0.005
2030-11-28 10:00 | 0 | 0.002 | 0 | 0.003
2030-11-28 11:00 | 0 | 0.004 | 0 | 0.004
2030-11-28 12:00 | 0 | 0.006 | 0 | 0.012
2030-11-28 13:00 | 0 | 0.01 | 0.005 | 0.036
2030-11-28 14:00 | 0.002 | 0.026 | 0.048 | 0.087
2030-11-28 15:00 | 0.043 | 0.043 | 0.112 | 0.084
2030-11-28 16:00 | 0.126 | 0.042 | 0.127 | 0.052
2030-11-28 17:00 | 0.178 | 0.037 | 0.117 | 0.036
2030-11-28 18:00 | 0.183 | 0.025 | 0.103 | 0.023
2030-11-28 19:00 | 0.157 | 0.015 | 0.089 | 0.014
2030-11-28 20:00 | 0.126 | 0.009 | 0.08 | 0.009
2030-11-28 21:00 | 0.087 | 0.01 | 0.08 | 0.006
2030-11-28 22:00 | 0.055 | 0.013 | 0.079 | 0.003
2030-11-28 23:00 | 0.037 | 0.02 | 0.079 | 0.002
2030-11-29 | 0.03 | 0.035 | 0.08 | 0.003
2030-11-29 01:00 | 0.032 | 0.057 | 0.073 | 0.007
2030-11-29 02:00 | 0.045 | 0.084 | 0.062 | 0.014
2030-11-29 03:00 | 0.057 | 0.105 | 0.057 | 0.019
2030-11-29 04:00 | 0.06 | 0.13 | 0.057 | 0.02
2030-11-29 05:00 | 0.046 | 0.113 | 0.048 | 0.017
2030-11-29 06:00 | 0.026 | 0.033 | 0.012 | 0.001
2030-11-29 07:00 | 0.127 | 0.01 | 0.012 | 0
2030-11-29 08:00 | 0.131 | 0.002 | 0.002 | 0
2030-11-29 09:00 | 0.1 | 0 | 0 | 0
2030-11-29 10:00 | 0.071 | 0 | 0 | 0
2030-11-29 11:00 | 0.044 | 0.001 | 0 | 0.005
2030-11-29 12:00 | 0.021 | 0.002 | 0 | 0.046
2030-11-29 13:00 | 0.007 | 0.005 | 0.051 | 0.138
2030-11-29 14:00 | 0.007 | 0.052 | 0.272 | 0.27
2030-11-29 15:00 | 0.043 | 0.144 | 0.499 | 0.335
2030-11-29 16:00 | 0.118 | 0.142 | 0.567 | 0.28
2030-11-29 17:00 | 0.189 | 0.084 | 0.503 | 0.196
2030-11-29 18:00 | 0.233 | 0.043 | 0.38 | 0.14
2030-11-29 19:00 | 0.264 | 0.038 | 0.251 | 0.115
2030-11-29 20:00 | 0.31 | 0.053 | 0.164 | 0.103
2030-11-29 21:00 | 0.329 | 0.068 | 0.115 | 0.093
2030-11-29 22:00 | 0.328 | 0.082 | 0.089 | 0.086
2030-11-29 23:00 | 0.32 | 0.095 | 0.082 | 0.087
2030-11-30 | 0.294 | 0.111 | 0.083 | 0.093
2030-11-30 01:00 | 0.259 | 0.128 | 0.079 | 0.095
2030-11-30 02:00 | 0.221 | 0.144 | 0.067 | 0.085
2030-11-30 03:00 | 0.186 | 0.183 | 0.054 | 0.07
2030-11-30 04:00 | 0.159 | 0.255 | 0.046 | 0.064
2030-11-30 05:00 | 0.107 | 0.227 | 0.035 | 0.047
2030-11-30 06:00 | 0.036 | 0.101 | 0.011 | 0.013
2030-11-30 07:00 | 0.105 | 0.062 | 0.011 | 0.012
2030-11-30 08:00 | 0.216 | 0.033 | 0.011 | 0.018
2030-11-30 09:00 | 0.205 | 0.01 | 0.002 | 0.023
2030-11-30 10:00 | 0.179 | 0.002 | 0 | 0.047
2030-11-30 11:00 | 0.147 | 0.001 | 0 | 0.103
2030-11-30 12:00 | 0.105 | 0.002 | 0.035 | 0.198
2030-11-30 13:00 | 0.06 | 0.015 | 0.152 | 0.323
2030-11-30 14:00 | 0.065 | 0.095 | 0.451 | 0.417
2030-11-30 15:00 | 0.219 | 0.177 | 0.642 | 0.421
2030-11-30 16:00 | 0.355 | 0.179 | 0.633 | 0.38
2030-11-30 17:00 | 0.43 | 0.17 | 0.529 | 0.338
2030-11-30 18:00 | 0.457 | 0.157 | 0.382 | 0.311
2030-11-30 19:00 | 0.433 | 0.142 | 0.249 | 0.294
2030-11-30 20:00 | 0.368 | 0.133 | 0.167 | 0.274
2030-11-30 21:00 | 0.291 | 0.125 | 0.13 | 0.264
2030-11-30 22:00 | 0.22 | 0.114 | 0.122 | 0.245
2030-11-30 23:00 | 0.147 | 0.101 | 0.13 | 0.255
2030-12-01 | 0.076 | 0.086 | 0.142 | 0.289
2030-12-01 01:00 | 0.032 | 0.069 | 0.148 | 0.315
2030-12-01 02:00 | 0.032 | 0.054 | 0.138 | 0.325
2030-12-01 03:00 | 0.047 | 0.047 | 0.099 | 0.305
2030-12-01 04:00 | 0.051 | 0.04 | 0.057 | 0.271
2030-12-01 05:00 | 0.041 | 0.022 | 0.029 | 0.214
2030-12-01 06:00 | 0.023 | 0.001 | 0.061 | 0.155
2030-12-01 07:00 | 0.035 | 0.001 | 0.082 | 0.145
2030-12-01 08:00 | 0.06 | 0.008 | 0.086 | 0.155
2030-12-01 09:00 | 0.089 | 0.037 | 0.098 | 0.187
2030-12-01 10:00 | 0.132 | 0.093 | 0.131 | 0.216
2030-12-01 11:00 | 0.197 | 0.171 | 0.2 | 0.223
2030-12-01 12:00 | 0.311 | 0.257 | 0.295 | 0.2
2030-12-01 13:00 | 0.461 | 0.311 | 0.364 | 0.155
2030-12-01 14:00 | 0.623 | 0.285 | 0.398 | 0.12
2030-12-01 15:00 | 0.688 | 0.231 | 0.367 | 0.101
2030-12-01 16:00 | 0.661 | 0.142 | 0.245 | 0.079
2030-12-01 17:00 | 0.651 | 0.089 | 0.132 | 0.088
2030-12-01 18:00 | 0.632 | 0.076 | 0.07 | 0.146
2030-12-01 19:00 | 0.599 | 0.079 | 0.052 | 0.238
2030-12-01 20:00 | 0.559 | 0.098 | 0.06 | 0.323
2030-12-01 21:00 | 0.506 | 0.119 | 0.084 | 0.386
2030-12-01 22:00 | 0.425 | 0.147 | 0.112 | 0.409
2030-12-01 23:00 | 0.347 | 0.178 | 0.144 | 0.422
2030-12-02 | 0.296 | 0.207 | 0.172 | 0.454
2030-12-02 01:00 | 0.286 | 0.252 | 0.195 | 0.494
2030-12-02 02:00 | 0.289 | 0.302 | 0.231 | 0.494
2030-12-02 03:00 | 0.293 | 0.337 | 0.244 | 0.506
2030-12-02 04:00 | 0.331 | 0.325 | 0.233 | 0.519
2030-12-02 05:00 | 0.32 | 0.277 | 0.164 | 0.459
2030-12-02 06:00 | 0.501 | 0.278 | 0.254 | 0.435
2030-12-02 07:00 | 0.521 | 0.348 | 0.32 | 0.395
2030-12-02 08:00 | 0.484 | 0.323 | 0.294 | 0.341
2030-12-02 09:00 | 0.475 | 0.332 | 0.302 | 0.321
2030-12-02 10:00 | 0.498 | 0.37 | 0.342 | 0.32
2030-12-02 11:00 | 0.567 | 0.398 | 0.376 | 0.305
2030-12-02 12:00 | 0.62 | 0.392 | 0.376 | 0.264
2030-12-02 13:00 | 0.604 | 0.343 | 0.343 | 0.22
2030-12-02 14:00 | 0.538 | 0.297 | 0.345 | 0.209
2030-12-02 15:00 | 0.533 | 0.279 | 0.359 | 0.201
2030-12-02 16:00 | 0.498 | 0.21 | 0.293 | 0.158
2030-12-02 17:00 | 0.436 | 0.142 | 0.214 | 0.123
2030-12-02 18:00 | 0.379 | 0.09 | 0.14 | 0.092
2030-12-02 19:00 | 0.318 | 0.054 | 0.084 | 0.07
2030-12-02 20:00 | 0.268 | 0.035 | 0.05 | 0.062
2030-12-02 21:00 | 0.259 | 0.025 | 0.033 | 0.06
2030-12-02 22:00 | 0.27 | 0.017 | 0.023 | 0.054
2030-12-02 23:00 | 0.261 | 0.009 | 0.011 | 0.041
2030-12-03 | 0.231 | 0.007 | 0.004 | 0.034
2030-12-03 01:00 | 0.181 | 0.007 | 0.002 | 0.032
2030-12-03 02:00 | 0.13 | 0.005 | 0 | 0.028
2030-12-03 03:00 | 0.069 | 0.005 | 0 | 0.019
2030-12-03 04:00 | 0.021 | 0.006 | 0 | 0.006
2030-12-03 05:00 | 0.002 | 0.006 | 0 | 0.001
2030-12-03 06:00 | 0 | 0 | 0 | 0
2030-12-03 07:00 | 0 | 0 | 0 | 0
2030-12-03 08:00 | 0 | 0 | 0 | 0
2030-12-03 09:00 | 0 | 0 | 0 | 0.002
2030-12-03 10:00 | 0 | 0 | 0 | 0.018
2030-12-03 11:00 | 0 | 0 | 0.003 | 0.056
2030-12-03 12:00 | 0 | 0.004 | 0.012 | 0.09
2030-12-03 13:00 | 0 | 0.012 | 0.025 | 0.114
2030-12-03 14:00 | 0 | 0.032 | 0.048 | 0.144
2030-12-03 15:00 | 0.002 | 0.053 | 0.087 | 0.148
2030-12-03 16:00 | 0.017 | 0.046 | 0.112 | 0.107
2030-12-03 17:00 | 0.038 | 0.025 | 0.106 | 0.067
2030-12-03 18:00 | 0.05 | 0.008 | 0.082 | 0.035
2030-12-03 19:00 | 0.046 | 0.002 | 0.054 | 0.02
2030-12-03 20:00 | 0.035 | 0.001 | 0.034 | 0.014
2030-12-03 21:00 | 0.026 | 0 | 0.02 | 0.011
2030-12-03 22:00 | 0.016 | 0 | 0.011 | 0.009
2030-12-03 23:00 | 0.01 | 0.001 | 0.007 | 0.008
2030-12-04 | 0.005 | 0.001 | 0.007 | 0.006
2030-12-04 01:00 | 0.002 | 0.001 | 0.007 | 0.002
2030-12-04 02:00 | 0.001 | 0.002 | 0.006 | 0
2030-12-04 03:00 | 0.001 | 0.002 | 0.005 | 0
2030-12-04 04:00 | 0.002 | 0.002 | 0.005 | 0
2030-12-04 05:00 | 0.002 | 0.002 | 0.004 | 0
2030-12-04 06:00 | 0.003 | 0 | 0.002 | 0
2030-12-04 07:00 | 0.009 | 0 | 0.002 | 0
2030-12-04 08:00 | 0.003 | 0 | 0.002 | 0
2030-12-04 09:00 | 0 | 0 | 0.002 | 0
2030-12-04 10:00 | 0 | 0.001 | 0.004 | 0.001
2030-12-04 11:00 | 0 | 0.002 | 0.01 | 0.007
2030-12-04 12:00 | 0 | 0.002 | 0.017 | 0.018
2030-12-04 13:00 | 0 | 0.004 | 0.025 | 0.037
2030-12-04 14:00 | 0.002 | 0.02 | 0.057 | 0.094
2030-12-04 15:00 | 0.028 | 0.045 | 0.103 | 0.135
2030-12-04 16:00 | 0.074 | 0.039 | 0.132 | 0.105
2030-12-04 17:00 | 0.117 | 0.02 | 0.128 | 0.056
2030-12-04 18:00 | 0.145 | 0.009 | 0.106 | 0.031
2030-12-04 19:00 | 0.138 | 0.008 | 0.079 | 0.031
2030-12-04 20:00 | 0.101 | 0.004 | 0.052 | 0.016
2030-12-04 21:00 | 0.099 | 0.001 | 0.033 | 0.006
2030-12-04 22:00 | 0.125 | 0.001 | 0.026 | 0.003
2030-12-04 23:00 | 0.154 | 0.001 | 0.024 | 0.004
2030-12-05 | 0.153 | 0.002 | 0.029 | 0.006
2030-12-05 01:00 | 0.128 | 0.003 | 0.03 | 0.005
2030-12-05 02:00 | 0.112 | 0.002 | 0.026 | 0.001
2030-12-05 03:00 | 0.104 | 0.004 | 0.014 | 0
2030-12-05 04:00 | 0.104 | 0.008 | 0.004 | 0
2030-12-05 05:00 | 0.081 | 0.017 | 0 | 0.005
2030-12-05 06:00 | 0.03 | 0.01 | 0 | 0.016
2030-12-05 07:00 | 0.007 | 0.009 | 0 | 0.01
2030-12-05 08:00 | 0.003 | 0.018 | 0 | 0.022
2030-12-05 09:00 | 0.006 | 0.054 | 0.002 | 0.073
2030-12-05 10:00 | 0.026 | 0.148 | 0.029 | 0.167
2030-12-05 11:00 | 0.08 | 0.264 | 0.076 | 0.257
2030-12-05 12:00 | 0.171 | 0.325 | 0.142 | 0.311
2030-12-05 13:00 | 0.275 | 0.305 | 0.207 | 0.333
2030-12-05 14:00 | 0.401 | 0.259 | 0.239 | 0.336
2030-12-05 15:00 | 0.518 | 0.258 | 0.238 | 0.329
2030-12-05 16:00 | 0.525 | 0.278 | 0.201 | 0.337
2030-12-05 17:00 | 0.479 | 0.305 | 0.148 | 0.37
2030-12-05 18:00 | 0.447 | 0.313 | 0.117 | 0.392
2030-12-05 19:00 | 0.42 | 0.296 | 0.107 | 0.41
2030-12-05 20:00 | 0.395 | 0.294 | 0.129 | 0.422
2030-12-05 21:00 | 0.409 | 0.296 | 0.16 | 0.442
2030-12-05 22:00 | 0.425 | 0.304 | 0.21 | 0.491
2030-12-05 23:00 | 0.466 | 0.291 | 0.264 | 0.504
2030-12-06 | 0.488 | 0.272 | 0.299 | 0.519
2030-12-06 01:00 | 0.508 | 0.238 | 0.302 | 0.501
2030-12-06 02:00 | 0.474 | 0.207 | 0.264 | 0.459
2030-12-06 03:00 | 0.431 | 0.183 | 0.249 | 0.422
2030-12-06 04:00 | 0.41 | 0.149 | 0.233 | 0.388
2030-12-06 05:00 | 0.342 | 0.121 | 0.192 | 0.329
2030-12-06 06:00 | 0.498 | 0.118 | 0.232 | 0.275
2030-12-06 07:00 | 0.559 | 0.156 | 0.308 | 0.251
2030-12-06 08:00 | 0.586 | 0.192 | 0.314 | 0.245
2030-12-06 09:00 | 0.613 | 0.233 | 0.334 | 0.277
2030-12-06 10:00 | 0.661 | 0.272 | 0.362 | 0.299
2030-12-06 11:00 | 0.697 | 0.306 | 0.383 | 0.308
2030-12-06 12:00 | 0.7 | 0.333 | 0.419 | 0.308
2030-12-06 13:00 | 0.682 | 0.323 | 0.425 | 0.294
2030-12-06 14:00 | 0.597 | 0.29 | 0.36 | 0.278
2030-12-06 15:00 | 0.506 | 0.262 | 0.27 | 0.259
2030-12-06 16:00 | 0.441 | 0.199 | 0.192 | 0.228
2030-12-06 17:00 | 0.392 | 0.138 | 0.138 | 0.2
2030-12-06 18:00 | 0.363 | 0.092 | 0.106 | 0.173
2030-12-06 19:00 | 0.341 | 0.057 | 0.085 | 0.154
2030-12-06 20:00 | 0.314 | 0.037 | 0.07 | 0.142
2030-12-06 21:00 | 0.311 | 0.041 | 0.073 | 0.154
2030-12-06 22:00 | 0.323 | 0.058 | 0.075 | 0.177
2030-12-06 23:00 | 0.313 | 0.073 | 0.065 | 0.191
2030-12-07 | 0.275 | 0.085 | 0.057 | 0.201
2030-12-07 01:00 | 0.236 | 0.079 | 0.046 | 0.197
2030-12-07 02:00 | 0.184 | 0.057 | 0.036 | 0.18
2030-12-07 03:00 | 0.112 | 0.032 | 0.02 | 0.139
2030-12-07 04:00 | 0.059 | 0.025 | 0.007 | 0.093
2030-12-07 05:00 | 0.037 | 0.023 | 0.001 | 0.058
2030-12-07 06:00 | 0.087 | 0.036 | 0.005 | 0.035
2030-12-07 07:00 | 0.178 | 0.079 | 0.038 | 0.051
2030-12-07 08:00 | 0.251 | 0.098 | 0.073 | 0.077
2030-12-07 09:00 | 0.332 | 0.112 | 0.09 | 0.095
2030-12-07 10:00 | 0.378 | 0.121 | 0.098 | 0.115
2030-12-07 11:00 | 0.395 | 0.127 | 0.101 | 0.124
2030-12-07 12:00 | 0.395 | 0.14 | 0.116 | 0.132
2030-12-07 13:00 | 0.382 | 0.138 | 0.121 | 0.12
2030-12-07 14:00 | 0.341 | 0.141 | 0.116 | 0.115
2030-12-07 15:00 | 0.311 | 0.139 | 0.118 | 0.094
2030-12-07 16:00 | 0.243 | 0.099 | 0.11 | 0.058
2030-12-07 17:00 | 0.171 | 0.048 | 0.082 | 0.03
2030-12-07 18:00 | 0.113 | 0.027 | 0.059 | 0.045
2030-12-07 19:00 | 0.12 | 0.014 | 0.04 | 0.065
2030-12-07 20:00 | 0.178 | 0 | 0.004 | 0.05
2030-12-07 21:00 | 0.162 | 0 | 0 | 0.044
2030-12-07 22:00 | 0.112 | 0 | 0 | 0.064
2030-12-07 23:00 | 0.089 | 0.002 | 0 | 0.098
2030-12-08 | 0.049 | 0.009 | 0.004 | 0.185
2030-12-08 01:00 | 0.024 | 0.026 | 0.022 | 0.311
2030-12-08 02:00 | 0.027 | 0.053 | 0.057 | 0.406
2030-12-08 03:00 | 0.028 | 0.08 | 0.091 | 0.448
2030-12-08 04:00 | 0.042 | 0.103 | 0.112 | 0.464
2030-12-08 05:00 | 0.05 | 0.116 | 0.1 | 0.444
2030-12-08 06:00 | 0.02 | 0.101 | 0.047 | 0.389
2030-12-08 07:00 | 0.011 | 0.113 | 0.069 | 0.38
2030-12-08 08:00 | 0.02 | 0.144 | 0.084 | 0.332
2030-12-08 09:00 | 0.041 | 0.203 | 0.099 | 0.296
2030-12-08 10:00 | 0.07 | 0.263 | 0.111 | 0.259
2030-12-08 11:00 | 0.096 | 0.301 | 0.124 | 0.238
2030-12-08 12:00 | 0.123 | 0.252 | 0.131 | 0.237
2030-12-08 13:00 | 0.148 | 0.178 | 0.128 | 0.238
2030-12-08 14:00 | 0.185 | 0.171 | 0.122 | 0.236
2030-12-08 15:00 | 0.227 | 0.167 | 0.127 | 0.27
2030-12-08 16:00 | 0.241 | 0.162 | 0.102 | 0.269
2030-12-08 17:00 | 0.184 | 0.175 | 0.101 | 0.289
2030-12-08 18:00 | 0.118 | 0.204 | 0.128 | 0.341
2030-12-08 19:00 | 0.07 | 0.223 | 0.154 | 0.386
2030-12-08 20:00 | 0.042 | 0.223 | 0.179 | 0.398
2030-12-08 21:00 | 0.045 | 0.231 | 0.2 | 0.37
2030-12-08 22:00 | 0.076 | 0.227 | 0.182 | 0.325
2030-12-08 23:00 | 0.126 | 0.215 | 0.166 | 0.313
2030-12-09 | 0.175 | 0.205 | 0.158 | 0.313
2030-12-09 01:00 | 0.202 | 0.197 | 0.143 | 0.312
2030-12-09 02:00 | 0.22 | 0.184 | 0.14 | 0.3
2030-12-09 03:00 | 0.225 | 0.18 | 0.142 | 0.291
2030-12-09 04:00 | 0.213 | 0.192 | 0.155 | 0.289
2030-12-09 05:00 | 0.157 | 0.159 | 0.144 | 0.252
2030-12-09 06:00 | 0.112 | 0.13 | 0.112 | 0.186
2030-12-09 07:00 | 0.102 | 0.165 | 0.125 | 0.181
2030-12-09 08:00 | 0.117 | 0.188 | 0.145 | 0.206
2030-12-09 09:00 | 0.159 | 0.233 | 0.187 | 0.289
2030-12-09 10:00 | 0.209 | 0.331 | 0.255 | 0.391
2030-12-09 11:00 | 0.269 | 0.433 | 0.301 | 0.429
2030-12-09 12:00 | 0.314 | 0.484 | 0.32 | 0.451
2030-12-09 13:00 | 0.341 | 0.398 | 0.312 | 0.462
2030-12-09 14:00 | 0.369 | 0.31 | 0.255 | 0.407
2030-12-09 15:00 | 0.41 | 0.272 | 0.206 | 0.379
2030-12-09 16:00 | 0.391 | 0.249 | 0.127 | 0.314
2030-12-09 17:00 | 0.316 | 0.197 | 0.055 | 0.234
2030-12-09 18:00 | 0.213 | 0.155 | 0.014 | 0.182
2030-12-09 19:00 | 0.129 | 0.142 | 0.002 | 0.155
2030-12-09 20:00 | 0.084 | 0.147 | 0.001 | 0.136
2030-12-09 21:00 | 0.078 | 0.133 | 0.001 | 0.126
2030-12-09 22:00 | 0.073 | 0.113 | 0 | 0.11
2030-12-09 23:00 | 0.072 | 0.083 | 0 | 0.078
2030-12-10 | 0.058 | 0.067 | 0 | 0.068
2030-12-10 01:00 | 0.06 | 0.07 | 0 | 0.038
2030-12-10 02:00 | 0.037 | 0.048 | 0 | 0.023
2030-12-10 03:00 | 0.033 | 0.026 | 0.004 | 0.017
2030-12-10 04:00 | 0.045 | 0.02 | 0.017 | 0.027
2030-12-10 05:00 | 0.056 | 0.031 | 0.027 | 0.05
2030-12-10 06:00 | 0.036 | 0.027 | 0.02 | 0.051
2030-12-10 07:00 | 0.078 | 0.032 | 0.015 | 0.04
2030-12-10 08:00 | 0.118 | 0.041 | 0.018 | 0.027
2030-12-10 09:00 | 0.15 | 0.044 | 0.025 | 0.025
2030-12-10 10:00 | 0.192 | 0.026 | 0.031 | 0.053
2030-12-10 11:00 | 0.218 | 0.037 | 0.041 | 0.104
2030-12-10 12:00 | 0.217 | 0.054 | 0.05 | 0.069
2030-12-10 13:00 | 0.203 | 0.036 | 0.064 | 0.022
2030-12-10 14:00 | 0.207 | 0.003 | 0.204 | 0.049
2030-12-10 15:00 | 0.245 | 0 | 0.311 | 0.084
2030-12-10 16:00 | 0.233 | 0.003 | 0.293 | 0.135
2030-12-10 17:00 | 0.185 | 0.03 | 0.237 | 0.201
2030-12-10 18:00 | 0.153 | 0.082 | 0.189 | 0.278
2030-12-10 19:00 | 0.16 | 0.152 | 0.2 | 0.344
2030-12-10 20:00 | 0.199 | 0.237 | 0.209 | 0.387
2030-12-10 21:00 | 0.223 | 0.328 | 0.187 | 0.4
2030-12-10 22:00 | 0.233 | 0.399 | 0.145 | 0.404
2030-12-10 23:00 | 0.236 | 0.445 | 0.124 | 0.434
2030-12-11 | 0.247 | 0.443 | 0.118 | 0.454
2030-12-11 01:00 | 0.249 | 0.424 | 0.115 | 0.468
2030-12-11 02:00 | 0.264 | 0.399 | 0.12 | 0.491
2030-12-11 03:00 | 0.278 | 0.411 | 0.122 | 0.482
2030-12-11 04:00 | 0.29 | 0.398 | 0.118 | 0.488
2030-12-11 05:00 | 0.233 | 0.304 | 0.115 | 0.448
2030-12-11 06:00 | 0.104 | 0.153 | 0.067 | 0.332
2030-12-11 07:00 | 0.108 | 0.083 | 0.052 | 0.204
2030-12-11 08:00 | 0.149 | 0.042 | 0.063 | 0.14
2030-12-11 09:00 | 0.155 | 0.017 | 0.093 | 0.101
2030-12-11 10:00 | 0.192 | 0.01 | 0.094 | 0.082
2030-12-11 11:00 | 0.193 | 0.011 | 0.059 | 0.062
2030-12-11 12:00 | 0.14 | 0.003 | 0.025 | 0.058
2030-12-11 13:00 | 0.077 | 0 | 0.048 | 0.118
2030-12-11 14:00 | 0.082 | 0 | 0.114 | 0.2
2030-12-11 15:00 | 0.112 | 0.001 | 0.139 | 0.179
2030-12-11 16:00 | 0.118 | 0.001 | 0.089 | 0.106
2030-12-11 17:00 | 0.089 | 0.003 | 0.035 | 0.061
2030-12-11 18:00 | 0.041 | 0.005 | 0.006 | 0.034
2030-12-11 19:00 | 0.011 | 0.008 | 0 | 0.017
2030-12-11 20:00 | 0.001 | 0.008 | 0 | 0.014
2030-12-11 21:00 | 0 | 0.01 | 0.001 | 0.033
2030-12-11 22:00 | 0.009 | 0.015 | 0.009 | 0.084
2030-12-11 23:00 | 0.054 | 0.019 | 0.026 | 0.144
2030-12-12 | 0.115 | 0.014 | 0.03 | 0.162
2030-12-12 01:00 | 0.146 | 0.006 | 0.018 | 0.144
2030-12-12 02:00 | 0.135 | 0.005 | 0.01 | 0.141
2030-12-12 03:00 | 0.135 | 0.011 | 0.012 | 0.163
2030-12-12 04:00 | 0.169 | 0.022 | 0.025 | 0.221
2030-12-12 05:00 | 0.193 | 0.047 | 0.06 | 0.291
2030-12-12 06:00 | 0.153 | 0.022 | 0.066 | 0.253
2030-12-12 07:00 | 0.386 | 0.021 | 0.105 | 0.236
2030-12-12 08:00 | 0.683 | 0.063 | 0.286 | 0.259
2030-12-12 09:00 | 0.878 | 0.173 | 0.55 | 0.289
2030-12-12 10:00 | 0.958 | 0.251 | 0.729 | 0.362
2030-12-12 11:00 | 0.984 | 0.341 | 0.882 | 0.674
2030-12-12 12:00 | 0.989 | 0.507 | 0.953 | 0.907
2030-12-12 13:00 | 0.987 | 0.535 | 0.924 | 0.889
2030-12-12 14:00 | 0.97 | 0.586 | 0.795 | 0.844
2030-12-12 15:00 | 0.919 | 0.617 | 0.619 | 0.786
2030-12-12 16:00 | 0.792 | 0.682 | 0.434 | 0.703
2030-12-12 17:00 | 0.709 | 0.676 | 0.339 | 0.675
2030-12-12 18:00 | 0.684 | 0.618 | 0.3 | 0.651
2030-12-12 19:00 | 0.572 | 0.544 | 0.309 | 0.636
2030-12-12 20:00 | 0.534 | 0.422 | 0.378 | 0.683
2030-12-12 21:00 | 0.537 | 0.345 | 0.433 | 0.725
2030-12-12 22:00 | 0.569 | 0.374 | 0.447 | 0.748
2030-12-12 23:00 | 0.593 | 0.429 | 0.411 | 0.757
2030-12-13 | 0.592 | 0.454 | 0.369 | 0.744
2030-12-13 01:00 | 0.591 | 0.523 | 0.338 | 0.703
2030-12-13 02:00 | 0.575 | 0.494 | 0.328 | 0.669
2030-12-13 03:00 | 0.55 | 0.449 | 0.341 | 0.648
2030-12-13 04:00 | 0.51 | 0.386 | 0.368 | 0.65
2030-12-13 05:00 | 0.358 | 0.309 | 0.349 | 0.655
2030-12-13 06:00 | 0.413 | 0.356 | 0.279 | 0.682
2030-12-13 07:00 | 0.437 | 0.531 | 0.435 | 0.722
2030-12-13 08:00 | 0.354 | 0.547 | 0.443 | 0.724
2030-12-13 09:00 | 0.284 | 0.539 | 0.398 | 0.693
2030-12-13 10:00 | 0.246 | 0.519 | 0.375 | 0.642
2030-12-13 11:00 | 0.242 | 0.488 | 0.344 | 0.58
2030-12-13 12:00 | 0.204 | 0.42 | 0.284 | 0.488
2030-12-13 13:00 | 0.16 | 0.298 | 0.233 | 0.422
2030-12-13 14:00 | 0.17 | 0.243 | 0.196 | 0.417
2030-12-13 15:00 | 0.131 | 0.192 | 0.162 | 0.479
2030-12-13 16:00 | 0.086 | 0.199 | 0.22 | 0.596
2030-12-13 17:00 | 0.075 | 0.22 | 0.184 | 0.602
2030-12-13 18:00 | 0.028 | 0.244 | 0.159 | 0.574
2030-12-13 19:00 | 0.012 | 0.252 | 0.142 | 0.55
2030-12-13 20:00 | 0.005 | 0.282 | 0.154 | 0.535
2030-12-13 21:00 | 0.004 | 0.291 | 0.161 | 0.512
2030-12-13 22:00 | 0.002 | 0.279 | 0.187 | 0.51
2030-12-13 23:00 | 0.001 | 0.289 | 0.222 | 0.519
2030-12-14 | 0.001 | 0.29 | 0.225 | 0.513
2030-12-14 01:00 | 0.001 | 0.296 | 0.232 | 0.538
2030-12-14 02:00 | 0.001 | 0.305 | 0.237 | 0.558
2030-12-14 03:00 | 0.001 | 0.302 | 0.232 | 0.552
2030-12-14 04:00 | 0.002 | 0.294 | 0.231 | 0.547
2030-12-14 05:00 | 0.002 | 0.24 | 0.218 | 0.502
2030-12-14 06:00 | 0 | 0.139 | 0.12 | 0.435
2030-12-14 07:00 | 0.001 | 0.316 | 0.17 | 0.535
2030-12-14 08:00 | 0.017 | 0.379 | 0.256 | 0.596
2030-12-14 09:00 | 0.056 | 0.432 | 0.325 | 0.62
2030-12-14 10:00 | 0.122 | 0.47 | 0.376 | 0.586
2030-12-14 11:00 | 0.194 | 0.457 | 0.387 | 0.513
2030-12-14 12:00 | 0.249 | 0.412 | 0.369 | 0.443
2030-12-14 13:00 | 0.264 | 0.312 | 0.323 | 0.374
2030-12-14 14:00 | 0.31 | 0.216 | 0.29 | 0.349
2030-12-14 15:00 | 0.369 | 0.155 | 0.223 | 0.312
2030-12-14 16:00 | 0.353 | 0.071 | 0.112 | 0.288
2030-12-14 17:00 | 0.245 | 0.026 | 0.053 | 0.326
2030-12-14 18:00 | 0.135 | 0.031 | 0.045 | 0.379
2030-12-14 19:00 | 0.062 | 0.077 | 0.079 | 0.42
2030-12-14 20:00 | 0.017 | 0.14 | 0.165 | 0.494
2030-12-14 21:00 | 0.003 | 0.184 | 0.26 | 0.59
2030-12-14 22:00 | 0.005 | 0.206 | 0.325 | 0.62
2030-12-14 23:00 | 0.019 | 0.227 | 0.358 | 0.635
2030-12-15 | 0.05 | 0.251 | 0.366 | 0.638
2030-12-15 01:00 | 0.084 | 0.273 | 0.364 | 0.642
2030-12-15 02:00 | 0.112 | 0.293 | 0.367 | 0.647
2030-12-15 03:00 | 0.13 | 0.317 | 0.382 | 0.663
2030-12-15 04:00 | 0.148 | 0.343 | 0.407 | 0.683
2030-12-15 05:00 | 0.138 | 0.32 | 0.408 | 0.672
2030-12-15 06:00 | 0.058 | 0.186 | 0.293 | 0.623
2030-12-15 07:00 | 0.037 | 0.164 | 0.311 | 0.55
2030-12-15 08:00 | 0.056 | 0.134 | 0.416 | 0.519
2030-12-15 09:00 | 0.059 | 0.086 | 0.352 | 0.413
2030-12-15 10:00 | 0.045 | 0.048 | 0.267 | 0.43
2030-12-15 11:00 | 0.023 | 0.014 | 0.234 | 0.451
2030-12-15 12:00 | 0.005 | 0.003 | 0.261 | 0.21
2030-12-15 13:00 | 0 | 0.005 | 0.298 | 0.03
2030-12-15 14:00 | 0.008 | 0.057 | 0.259 | 0.007
2030-12-15 15:00 | 0.102 | 0.078 | 0.155 | 0.027
2030-12-15 16:00 | 0.219 | 0.041 | 0.082 | 0.034
2030-12-15 17:00 | 0.287 | 0.016 | 0.051 | 0.027
2030-12-15 18:00 | 0.305 | 0.009 | 0.038 | 0.027
2030-12-15 19:00 | 0.299 | 0.008 | 0.032 | 0.034
2030-12-15 20:00 | 0.289 | 0.013 | 0.029 | 0.038
2030-12-15 21:00 | 0.314 | 0.029 | 0.024 | 0.033
2030-12-15 22:00 | 0.38 | 0.05 | 0.017 | 0.021
2030-12-15 23:00 | 0.459 | 0.069 | 0.016 | 0.016
2030-12-16 | 0.547 | 0.081 | 0.025 | 0.03
2030-12-16 01:00 | 0.602 | 0.087 | 0.041 | 0.071
2030-12-16 02:00 | 0.601 | 0.094 | 0.058 | 0.136
2030-12-16 03:00 | 0.571 | 0.103 | 0.062 | 0.19
2030-12-16 04:00 | 0.523 | 0.113 | 0.053 | 0.221
2030-12-16 05:00 | 0.338 | 0.091 | 0.036 | 0.219
2030-12-16 06:00 | 0.209 | 0.033 | 0.015 | 0.152
2030-12-16 07:00 | 0.434 | 0.084 | 0.061 | 0.17
2030-12-16 08:00 | 0.43 | 0.104 | 0.124 | 0.203
2030-12-16 09:00 | 0.382 | 0.097 | 0.138 | 0.187
2030-12-16 10:00 | 0.34 | 0.095 | 0.135 | 0.187
2030-12-16 11:00 | 0.323 | 0.104 | 0.138 | 0.225
2030-12-16 12:00 | 0.332 | 0.118 | 0.149 | 0.278
2030-12-16 13:00 | 0.36 | 0.125 | 0.155 | 0.325
2030-12-16 14:00 | 0.429 | 0.162 | 0.176 | 0.39
2030-12-16 15:00 | 0.488 | 0.193 | 0.213 | 0.432
2030-12-16 16:00 | 0.458 | 0.178 | 0.244 | 0.395
2030-12-16 17:00 | 0.388 | 0.135 | 0.251 | 0.327
2030-12-16 18:00 | 0.317 | 0.093 | 0.231 | 0.261
2030-12-16 19:00 | 0.259 | 0.059 | 0.197 | 0.209
2030-12-16 20:00 | 0.204 | 0.046 | 0.163 | 0.18
2030-12-16 21:00 | 0.152 | 0.037 | 0.14 | 0.162
2030-12-16 22:00 | 0.106 | 0.025 | 0.117 | 0.14
2030-12-16 23:00 | 0.071 | 0.016 | 0.079 | 0.116
2030-12-17 | 0.043 | 0.011 | 0.043 | 0.101
2030-12-17 01:00 | 0.025 | 0.007 | 0.019 | 0.084
2030-12-17 02:00 | 0.02 | 0.006 | 0.008 | 0.068
2030-12-17 03:00 | 0.02 | 0.005 | 0.002 | 0.05
2030-12-17 04:00 | 0.022 | 0.003 | 0 | 0.039
2030-12-17 05:00 | 0.022 | 0.002 | 0 | 0.032
2030-12-17 06:00 | 0.012 | 0.001 | 0 | 0.019
2030-12-17 07:00 | 0.08 | 0.006 | 0.005 | 0.015
2030-12-17 08:00 | 0.12 | 0.012 | 0.026 | 0.032
2030-12-17 09:00 | 0.152 | 0.016 | 0.031 | 0.049
2030-12-17 10:00 | 0.182 | 0.021 | 0.039 | 0.079
2030-12-17 11:00 | 0.204 | 0.028 | 0.047 | 0.114
2030-12-17 12:00 | 0.212 | 0.035 | 0.049 | 0.145
2030-12-17 13:00 | 0.208 | 0.049 | 0.042 | 0.171
2030-12-17 14:00 | 0.238 | 0.103 | 0.039 | 0.236
2030-12-17 15:00 | 0.264 | 0.164 | 0.054 | 0.281
2030-12-17 16:00 | 0.272 | 0.179 | 0.079 | 0.275
2030-12-17 17:00 | 0.28 | 0.149 | 0.108 | 0.241
2030-12-17 18:00 | 0.291 | 0.099 | 0.127 | 0.193
2030-12-17 19:00 | 0.295 | 0.055 | 0.128 | 0.138
2030-12-17 20:00 | 0.296 | 0.032 | 0.118 | 0.101
2030-12-17 21:00 | 0.281 | 0.024 | 0.105 | 0.089
2030-12-17 22:00 | 0.245 | 0.021 | 0.097 | 0.088
2030-12-17 23:00 | 0.199 | 0.022 | 0.086 | 0.085
2030-12-18 | 0.144 | 0.022 | 0.074 | 0.084
2030-12-18 01:00 | 0.085 | 0.015 | 0.063 | 0.08
2030-12-18 02:00 | 0.041 | 0.009 | 0.058 | 0.078
2030-12-18 03:00 | 0.022 | 0.008 | 0.062 | 0.078
2030-12-18 04:00 | 0.014 | 0.011 | 0.068 | 0.079
2030-12-18 05:00 | 0.012 | 0.023 | 0.064 | 0.078
2030-12-18 06:00 | 0.005 | 0.014 | 0.035 | 0.048
2030-12-18 07:00 | 0.047 | 0.025 | 0.064 | 0.038
2030-12-18 08:00 | 0.088 | 0.027 | 0.082 | 0.041
2030-12-18 09:00 | 0.102 | 0.021 | 0.071 | 0.034
2030-12-18 10:00 | 0.103 | 0.018 | 0.069 | 0.035
2030-12-18 11:00 | 0.103 | 0.021 | 0.079 | 0.049
2030-12-18 12:00 | 0.107 | 0.03 | 0.101 | 0.079
2030-12-18 13:00 | 0.124 | 0.032 | 0.135 | 0.126
2030-12-18 14:00 | 0.193 | 0.057 | 0.196 | 0.227
2030-12-18 15:00 | 0.233 | 0.093 | 0.235 | 0.331
2030-12-18 16:00 | 0.23 | 0.112 | 0.245 | 0.376
2030-12-18 17:00 | 0.201 | 0.12 | 0.237 | 0.376
2030-12-18 18:00 | 0.162 | 0.145 | 0.227 | 0.341
2030-12-18 19:00 | 0.13 | 0.183 | 0.221 | 0.289
2030-12-18 20:00 | 0.101 | 0.245 | 0.225 | 0.238
2030-12-18 21:00 | 0.076 | 0.329 | 0.233 | 0.209
2030-12-18 22:00 | 0.058 | 0.398 | 0.241 | 0.214
2030-12-18 23:00 | 0.048 | 0.43 | 0.236 | 0.241
2030-12-19 | 0.046 | 0.449 | 0.227 | 0.267
2030-12-19 01:00 | 0.054 | 0.472 | 0.227 | 0.299
2030-12-19 02:00 | 0.076 | 0.484 | 0.238 | 0.326
2030-12-19 03:00 | 0.105 | 0.484 | 0.256 | 0.337
2030-12-19 04:00 | 0.138 | 0.489 | 0.278 | 0.345
2030-12-19 05:00 | 0.16 | 0.4 | 0.256 | 0.32
2030-12-19 06:00 | 0.093 | 0.185 | 0.14 | 0.158
2030-12-19 07:00 | 0.235 | 0.179 | 0.148 | 0.117
2030-12-19 08:00 | 0.276 | 0.229 | 0.164 | 0.098
2030-12-19 09:00 | 0.261 | 0.175 | 0.095 | 0.053
2030-12-19 10:00 | 0.243 | 0.142 | 0.054 | 0.024
2030-12-19 11:00 | 0.22 | 0.122 | 0.03 | 0.01
2030-12-19 12:00 | 0.199 | 0.108 | 0.017 | 0.007
2030-12-19 13:00 | 0.196 | 0.093 | 0.013 | 0.017
2030-12-19 14:00 | 0.274 | 0.113 | 0.026 | 0.073
2030-12-19 15:00 | 0.358 | 0.183 | 0.066 | 0.154
2030-12-19 16:00 | 0.407 | 0.294 | 0.134 | 0.231
2030-12-19 17:00 | 0.417 | 0.402 | 0.239 | 0.3
2030-12-19 18:00 | 0.404 | 0.472 | 0.368 | 0.354
2030-12-19 19:00 | 0.395 | 0.519 | 0.48 | 0.41
2030-12-19 20:00 | 0.387 | 0.533 | 0.529 | 0.476
2030-12-19 21:00 | 0.378 | 0.51 | 0.525 | 0.538
2030-12-19 22:00 | 0.382 | 0.486 | 0.501 | 0.566
2030-12-19 23:00 | 0.396 | 0.479 | 0.47 | 0.554
2030-12-20 | 0.411 | 0.478 | 0.434 | 0.517
2030-12-20 01:00 | 0.432 | 0.484 | 0.416 | 0.484
2030-12-20 02:00 | 0.464 | 0.492 | 0.428 | 0.472
2030-12-20 03:00 | 0.507 | 0.516 | 0.454 | 0.474
2030-12-20 04:00 | 0.547 | 0.544 | 0.471 | 0.467
2030-12-20 05:00 | 0.491 | 0.451 | 0.421 | 0.374
2030-12-20 06:00 | 0.242 | 0.211 | 0.212 | 0.164
2030-12-20 07:00 | 0.343 | 0.177 | 0.115 | 0.082
2030-12-20 08:00 | 0.379 | 0.183 | 0.105 | 0.035
2030-12-20 09:00 | 0.295 | 0.083 | 0.043 | 0.004
2030-12-20 10:00 | 0.228 | 0.034 | 0.008 | 0
2030-12-20 11:00 | 0.175 | 0.013 | 0 | 0
2030-12-20 12:00 | 0.124 | 0.003 | 0 | 0
2030-12-20 13:00 | 0.097 | 0 | 0 | 0.003
2030-12-20 14:00 | 0.108 | 0.009 | 0.01 | 0.042
2030-12-20 15:00 | 0.18 | 0.06 | 0.038 | 0.073
2030-12-20 16:00 | 0.309 | 0.156 | 0.067 | 0.08
2030-12-20 17:00 | 0.441 | 0.263 | 0.098 | 0.07
2030-12-20 18:00 | 0.53 | 0.355 | 0.12 | 0.049
2030-12-20 19:00 | 0.559 | 0.466 | 0.151 | 0.032
2030-12-20 20:00 | 0.545 | 0.564 | 0.191 | 0.03
2030-12-20 21:00 | 0.525 | 0.597 | 0.212 | 0.053
2030-12-20 22:00 | 0.519 | 0.569 | 0.228 | 0.103
2030-12-20 23:00 | 0.515 | 0.532 | 0.249 | 0.186
2030-12-21 | 0.507 | 0.519 | 0.28 | 0.291
2030-12-21 01:00 | 0.503 | 0.501 | 0.279 | 0.368
2030-12-21 02:00 | 0.507 | 0.479 | 0.252 | 0.394
2030-12-21 03:00 | 0.505 | 0.476 | 0.245 | 0.388
2030-12-21 04:00 | 0.491 | 0.493 | 0.265 | 0.374
2030-12-21 05:00 | 0.377 | 0.404 | 0.229 | 0.319
2030-12-21 06:00 | 0.137 | 0.182 | 0.071 | 0.142
2030-12-21 07:00 | 0.086 | 0.084 | 0.004 | 0.045
2030-12-21 08:00 | 0.188 | 0.037 | 0 | 0.002
2030-12-21 09:00 | 0.157 | 0.021 | 0 | 0
2030-12-21 10:00 | 0.146 | 0.012 | 0 | 0
2030-12-21 11:00 | 0.13 | 0.002 | 0 | 0
2030-12-21 12:00 | 0.102 | 0.001 | 0.001 | 0.005
2030-12-21 13:00 | 0.068 | 0.006 | 0.058 | 0.052
2030-12-21 14:00 | 0.045 | 0.033 | 0.202 | 0.126
2030-12-21 15:00 | 0.029 | 0.069 | 0.282 | 0.126
2030-12-21 16:00 | 0.033 | 0.096 | 0.256 | 0.078
2030-12-21 17:00 | 0.055 | 0.111 | 0.18 | 0.031
2030-12-21 18:00 | 0.098 | 0.105 | 0.108 | 0.01
2030-12-21 19:00 | 0.152 | 0.091 | 0.063 | 0.004
2030-12-21 20:00 | 0.188 | 0.079 | 0.03 | 0.001
2030-12-21 21:00 | 0.176 | 0.072 | 0.018 | 0.001
2030-12-21 22:00 | 0.133 | 0.074 | 0.018 | 0
2030-12-21 23:00 | 0.077 | 0.083 | 0.022 | 0
2030-12-22 | 0.032 | 0.09 | 0.025 | 0
2030-12-22 01:00 | 0.012 | 0.094 | 0.027 | 0
2030-12-22 02:00 | 0.006 | 0.104 | 0.029 | 0
2030-12-22 03:00 | 0.008 | 0.132 | 0.034 | 0
2030-12-22 04:00 | 0.011 | 0.193 | 0.044 | 0
2030-12-22 05:00 | 0.015 | 0.241 | 0.045 | 0
2030-12-22 06:00 | 0.007 | 0.141 | 0.022 | 0
2030-12-22 07:00 | 0.019 | 0.078 | 0.011 | 0
2030-12-22 08:00 | 0.079 | 0.065 | 0.015 | 0
2030-12-22 09:00 | 0.077 | 0.034 | 0.005 | 0
2030-12-22 10:00 | 0.067 | 0.013 | 0.001 | 0.001
2030-12-22 11:00 | 0.044 | 0.002 | 0.004 | 0.016
2030-12-22 12:00 | 0.017 | 0 | 0.033 | 0.06
2030-12-22 13:00 | 0.004 | 0.007 | 0.14 | 0.138
2030-12-22 14:00 | 0.006 | 0.041 | 0.305 | 0.228
2030-12-22 15:00 | 0.036 | 0.084 | 0.343 | 0.198
2030-12-22 16:00 | 0.102 | 0.129 | 0.261 | 0.119
2030-12-22 17:00 | 0.194 | 0.195 | 0.151 | 0.062
2030-12-22 18:00 | 0.278 | 0.311 | 0.065 | 0.026
2030-12-22 19:00 | 0.338 | 0.452 | 0.017 | 0.009
2030-12-22 20:00 | 0.386 | 0.56 | 0.007 | 0.005
2030-12-22 21:00 | 0.418 | 0.603 | 0.019 | 0.001
2030-12-22 22:00 | 0.447 | 0.605 | 0.04 | 0
2030-12-22 23:00 | 0.451 | 0.571 | 0.044 | 0.002
2030-12-23 | 0.41 | 0.547 | 0.046 | 0.021
2030-12-23 01:00 | 0.341 | 0.531 | 0.051 | 0.062
2030-12-23 02:00 | 0.284 | 0.501 | 0.051 | 0.112
2030-12-23 03:00 | 0.252 | 0.498 | 0.05 | 0.179
2030-12-23 04:00 | 0.241 | 0.518 | 0.062 | 0.278
2030-12-23 05:00 | 0.239 | 0.432 | 0.101 | 0.395
2030-12-23 06:00 | 0.144 | 0.211 | 0.083 | 0.334
2030-12-23 07:00 | 0.104 | 0.088 | 0.085 | 0.261
2030-12-23 08:00 | 0.277 | 0.078 | 0.192 | 0.241
2030-12-23 09:00 | 0.322 | 0.094 | 0.266 | 0.23
2030-12-23 10:00 | 0.343 | 0.125 | 0.329 | 0.259
2030-12-23 11:00 | 0.367 | 0.169 | 0.343 | 0.282
2030-12-23 12:00 | 0.373 | 0.199 | 0.3 | 0.278
2030-12-23 13:00 | 0.337 | 0.175 | 0.223 | 0.219
2030-12-23 14:00 | 0.355 | 0.172 | 0.179 | 0.16
2030-12-23 15:00 | 0.339 | 0.15 | 0.076 | 0.106
2030-12-23 16:00 | 0.234 | 0.114 | 0.01 | 0.142
2030-12-23 17:00 | 0.111 | 0.107 | 0.016 | 0.3
2030-12-23 18:00 | 0.069 | 0.134 | 0.088 | 0.533
2030-12-23 19:00 | 0.126 | 0.191 | 0.194 | 0.681
2030-12-23 20:00 | 0.259 | 0.251 | 0.286 | 0.7
2030-12-23 21:00 | 0.432 | 0.315 | 0.353 | 0.713
2030-12-23 22:00 | 0.571 | 0.369 | 0.389 | 0.728
2030-12-23 23:00 | 0.633 | 0.395 | 0.398 | 0.738
2030-12-24 | 0.652 | 0.41 | 0.4 | 0.747
2030-12-24 01:00 | 0.65 | 0.435 | 0.42 | 0.755
2030-12-24 02:00 | 0.618 | 0.454 | 0.46 | 0.755
2030-12-24 03:00 | 0.542 | 0.476 | 0.513 | 0.766
2030-12-24 04:00 | 0.457 | 0.491 | 0.545 | 0.782
2030-12-24 05:00 | 0.359 | 0.424 | 0.502 | 0.763
2030-12-24 06:00 | 0.195 | 0.316 | 0.323 | 0.71
2030-12-24 07:00 | 0.301 | 0.561 | 0.4 | 0.815
2030-12-24 08:00 | 0.447 | 0.715 | 0.615 | 0.875
2030-12-24 09:00 | 0.556 | 0.773 | 0.666 | 0.885
2030-12-24 10:00 | 0.647 | 0.816 | 0.705 | 0.89
2030-12-24 11:00 | 0.703 | 0.833 | 0.737 | 0.896
2030-12-24 12:00 | 0.72 | 0.817 | 0.732 | 0.888
2030-12-24 13:00 | 0.642 | 0.718 | 0.646 | 0.853
2030-12-24 14:00 | 0.633 | 0.625 | 0.653 | 0.844
2030-12-24 15:00 | 0.689 | 0.625 | 0.69 | 0.869
2030-12-24 16:00 | 0.732 | 0.601 | 0.602 | 0.888
2030-12-24 17:00 | 0.739 | 0.543 | 0.458 | 0.885
2030-12-24 18:00 | 0.712 | 0.526 | 0.429 | 0.893
2030-12-24 19:00 | 0.666 | 0.559 | 0.459 | 0.889
2030-12-24 20:00 | 0.638 | 0.583 | 0.549 | 0.857
2030-12-24 21:00 | 0.639 | 0.613 | 0.63 | 0.826
2030-12-24 22:00 | 0.635 | 0.621 | 0.672 | 0.821
2030-12-24 23:00 | 0.619 | 0.61 | 0.686 | 0.82
2030-12-25 | 0.595 | 0.593 | 0.695 | 0.81
2030-12-25 01:00 | 0.575 | 0.591 | 0.697 | 0.803
2030-12-25 02:00 | 0.562 | 0.595 | 0.692 | 0.8
2030-12-25 03:00 | 0.538 | 0.586 | 0.686 | 0.804
2030-12-25 04:00 | 0.515 | 0.558 | 0.697 | 0.812
2030-12-25 05:00 | 0.416 | 0.506 | 0.615 | 0.812
2030-12-25 06:00 | 0.552 | 0.621 | 0.638 | 0.891
2030-12-25 07:00 | 0.732 | 0.838 | 0.878 | 0.941
2030-12-25 08:00 | 0.792 | 0.855 | 0.882 | 0.934
2030-12-25 09:00 | 0.854 | 0.859 | 0.885 | 0.926
2030-12-25 10:00 | 0.901 | 0.867 | 0.906 | 0.935
2030-12-25 11:00 | 0.92 | 0.856 | 0.923 | 0.938
2030-12-25 12:00 | 0.917 | 0.829 | 0.927 | 0.934
2030-12-25 13:00 | 0.895 | 0.763 | 0.914 | 0.929
2030-12-25 14:00 | 0.851 | 0.7 | 0.893 | 0.924
2030-12-25 15:00 | 0.815 | 0.668 | 0.866 | 0.91
2030-12-25 16:00 | 0.757 | 0.69 | 0.838 | 0.913
2030-12-25 17:00 | 0.715 | 0.758 | 0.826 | 0.913
2030-12-25 18:00 | 0.723 | 0.837 | 0.837 | 0.929
2030-12-25 19:00 | 0.744 | 0.88 | 0.863 | 0.934
2030-12-25 20:00 | 0.763 | 0.925 | 0.87 | 0.934
2030-12-25 21:00 | 0.763 | 0.952 | 0.866 | 0.93
2030-12-25 22:00 | 0.759 | 0.95 | 0.887 | 0.945
2030-12-25 23:00 | 0.768 | 0.938 | 0.89 | 0.952
2030-12-26 | 0.78 | 0.924 | 0.85 | 0.944
2030-12-26 01:00 | 0.788 | 0.908 | 0.825 | 0.94
2030-12-26 02:00 | 0.796 | 0.903 | 0.825 | 0.946
2030-12-26 03:00 | 0.812 | 0.919 | 0.834 | 0.951
2030-12-26 04:00 | 0.828 | 0.931 | 0.849 | 0.954
2030-12-26 05:00 | 0.78 | 0.921 | 0.82 | 0.961
2030-12-26 06:00 | 0.906 | 0.915 | 0.852 | 0.97
2030-12-26 07:00 | 0.978 | 0.939 | 0.944 | 0.975
2030-12-26 08:00 | 0.983 | 0.945 | 0.962 | 0.978
2030-12-26 09:00 | 0.985 | 0.943 | 0.965 | 0.978
2030-12-26 10:00 | 0.985 | 0.941 | 0.962 | 0.979
2030-12-26 11:00 | 0.983 | 0.941 | 0.957 | 0.978
2030-12-26 12:00 | 0.979 | 0.924 | 0.951 | 0.975
2030-12-26 13:00 | 0.968 | 0.888 | 0.931 | 0.963
2030-12-26 14:00 | 0.931 | 0.857 | 0.899 | 0.947
2030-12-26 15:00 | 0.882 | 0.824 | 0.87 | 0.933
2030-12-26 16:00 | 0.845 | 0.786 | 0.865 | 0.936
2030-12-26 17:00 | 0.844 | 0.785 | 0.862 | 0.956
2030-12-26 18:00 | 0.853 | 0.8 | 0.866 | 0.963
2030-12-26 19:00 | 0.857 | 0.821 | 0.864 | 0.962
2030-12-26 20:00 | 0.86 | 0.829 | 0.858 | 0.953
2030-12-26 21:00 | 0.859 | 0.837 | 0.848 | 0.948
2030-12-26 22:00 | 0.858 | 0.843 | 0.85 | 0.955
2030-12-26 23:00 | 0.861 | 0.854 | 0.819 | 0.946
2030-12-27 | 0.854 | 0.865 | 0.783 | 0.91
2030-12-27 01:00 | 0.846 | 0.861 | 0.761 | 0.906
2030-12-27 02:00 | 0.839 | 0.851 | 0.752 | 0.901
2030-12-27 03:00 | 0.829 | 0.828 | 0.736 | 0.886
2030-12-27 04:00 | 0.819 | 0.795 | 0.724 | 0.854
2030-12-27 05:00 | 0.75 | 0.746 | 0.633 | 0.833
2030-12-27 06:00 | 0.897 | 0.71 | 0.686 | 0.832
2030-12-27 07:00 | 0.953 | 0.695 | 0.866 | 0.852
2030-12-27 08:00 | 0.954 | 0.701 | 0.901 | 0.858
2030-12-27 09:00 | 0.949 | 0.732 | 0.895 | 0.85
2030-12-27 10:00 | 0.943 | 0.737 | 0.87 | 0.837
2030-12-27 11:00 | 0.932 | 0.687 | 0.824 | 0.779
2030-12-27 12:00 | 0.91 | 0.583 | 0.743 | 0.7
2030-12-27 13:00 | 0.853 | 0.408 | 0.59 | 0.575
2030-12-27 14:00 | 0.689 | 0.334 | 0.409 | 0.466
2030-12-27 15:00 | 0.552 | 0.249 | 0.305 | 0.43
2030-12-27 16:00 | 0.486 | 0.191 | 0.233 | 0.397
2030-12-27 17:00 | 0.452 | 0.167 | 0.184 | 0.371
2030-12-27 18:00 | 0.42 | 0.166 | 0.159 | 0.376
2030-12-27 19:00 | 0.415 | 0.165 | 0.15 | 0.403
2030-12-27 20:00 | 0.412 | 0.161 | 0.153 | 0.424
2030-12-27 21:00 | 0.408 | 0.174 | 0.168 | 0.47
2030-12-27 22:00 | 0.397 | 0.199 | 0.18 | 0.504
2030-12-27 23:00 | 0.374 | 0.22 | 0.183 | 0.505
2030-12-28 | 0.332 | 0.231 | 0.18 | 0.495
2030-12-28 01:00 | 0.279 | 0.244 | 0.172 | 0.491
2030-12-28 02:00 | 0.231 | 0.252 | 0.167 | 0.493
2030-12-28 03:00 | 0.164 | 0.255 | 0.163 | 0.479
2030-12-28 04:00 | 0.104 | 0.267 | 0.175 | 0.46
2030-12-28 05:00 | 0.066 | 0.232 | 0.161 | 0.407
2030-12-28 06:00 | 0.031 | 0.191 | 0.089 | 0.338
2030-12-28 07:00 | 0.036 | 0.214 | 0.078 | 0.296
2030-12-28 08:00 | 0.064 | 0.234 | 0.083 | 0.259
2030-12-28 09:00 | 0.097 | 0.206 | 0.077 | 0.225
2030-12-28 10:00 | 0.118 | 0.164 | 0.067 | 0.191
2030-12-28 11:00 | 0.12 | 0.121 | 0.054 | 0.165
2030-12-28 12:00 | 0.108 | 0.076 | 0.041 | 0.133
2030-12-28 13:00 | 0.082 | 0.044 | 0.019 | 0.093
2030-12-28 14:00 | 0.051 | 0.042 | 0.005 | 0.07
2030-12-28 15:00 | 0.024 | 0.045 | 0.001 | 0.061
2030-12-28 16:00 | 0.014 | 0.065 | 0 | 0.085
2030-12-28 17:00 | 0.01 | 0.093 | 0 | 0.143
2030-12-28 18:00 | 0.008 | 0.113 | 0.003 | 0.241
2030-12-28 19:00 | 0.009 | 0.138 | 0.034 | 0.386
2030-12-28 20:00 | 0.018 | 0.176 | 0.099 | 0.549
2030-12-28 21:00 | 0.034 | 0.22 | 0.17 | 0.607
2030-12-28 22:00 | 0.05 | 0.243 | 0.216 | 0.592
2030-12-28 23:00 | 0.054 | 0.247 | 0.233 | 0.563
2030-12-29 | 0.047 | 0.251 | 0.233 | 0.533
2030-12-29 01:00 | 0.041 | 0.246 | 0.228 | 0.507
2030-12-29 02:00 | 0.029 | 0.242 | 0.227 | 0.491
2030-12-29 03:00 | 0.015 | 0.243 | 0.227 | 0.488
2030-12-29 04:00 | 0.005 | 0.248 | 0.221 | 0.48
2030-12-29 05:00 | 0.001 | 0.215 | 0.201 | 0.42
2030-12-29 06:00 | 0 | 0.113 | 0.1 | 0.286
2030-12-29 07:00 | 0 | 0.119 | 0.041 | 0.212
2030-12-29 08:00 | 0 | 0.181 | 0.035 | 0.207
2030-12-29 09:00 | 0.002 | 0.172 | 0.039 | 0.192
2030-12-29 10:00 | 0.013 | 0.144 | 0.042 | 0.157
2030-12-29 11:00 | 0.032 | 0.11 | 0.038 | 0.112
2030-12-29 12:00 | 0.039 | 0.07 | 0.023 | 0.06
2030-12-29 13:00 | 0.027 | 0.033 | 0.007 | 0.022
2030-12-29 14:00 | 0.012 | 0.013 | 0 | 0.004
2030-12-29 15:00 | 0.005 | 0.005 | 0 | 0.003
2030-12-29 16:00 | 0.003 | 0.001 | 0 | 0.017
2030-12-29 17:00 | 0.001 | 0.003 | 0.011 | 0.086
2030-12-29 18:00 | 0 | 0.031 | 0.056 | 0.245
2030-12-29 19:00 | 0 | 0.108 | 0.118 | 0.444
2030-12-29 20:00 | 0 | 0.197 | 0.161 | 0.583
2030-12-29 21:00 | 0 | 0.265 | 0.185 | 0.61
2030-12-29 22:00 | 0 | 0.315 | 0.201 | 0.616
2030-12-29 23:00 | 0.002 | 0.344 | 0.219 | 0.619
2030-12-30 | 0.009 | 0.361 | 0.245 | 0.634
2030-12-30 01:00 | 0.021 | 0.379 | 0.284 | 0.664
2030-12-30 02:00 | 0.032 | 0.401 | 0.325 | 0.672
2030-12-30 03:00 | 0.04 | 0.41 | 0.379 | 0.692
2030-12-30 04:00 | 0.055 | 0.422 | 0.46 | 0.721
2030-12-30 05:00 | 0.079 | 0.386 | 0.503 | 0.727
2030-12-30 06:00 | 0.054 | 0.233 | 0.367 | 0.654
2030-12-30 07:00 | 0.069 | 0.364 | 0.473 | 0.709
2030-12-30 08:00 | 0.157 | 0.607 | 0.631 | 0.837
2030-12-30 09:00 | 0.279 | 0.666 | 0.664 | 0.853
2030-12-30 10:00 | 0.428 | 0.694 | 0.712 | 0.835
2030-12-30 11:00 | 0.563 | 0.69 | 0.758 | 0.826
2030-12-30 12:00 | 0.638 | 0.658 | 0.79 | 0.816
2030-12-30 13:00 | 0.63 | 0.529 | 0.741 | 0.772
2030-12-30 14:00 | 0.635 | 0.395 | 0.636 | 0.697
2030-12-30 15:00 | 0.662 | 0.278 | 0.491 | 0.633
2030-12-30 16:00 | 0.65 | 0.182 | 0.302 | 0.603
2030-12-30 17:00 | 0.621 | 0.115 | 0.193 | 0.568
2030-12-30 18:00 | 0.543 | 0.076 | 0.141 | 0.562
2030-12-30 19:00 | 0.444 | 0.069 | 0.11 | 0.542
2030-12-30 20:00 | 0.364 | 0.082 | 0.093 | 0.501
2030-12-30 21:00 | 0.278 | 0.099 | 0.088 | 0.471
2030-12-30 22:00 | 0.196 | 0.123 | 0.082 | 0.441
2030-12-30 23:00 | 0.111 | 0.148 | 0.074 | 0.413
2030-12-31 | 0.043 | 0.156 | 0.056 | 0.368
2030-12-31 01:00 | 0.014 | 0.154 | 0.041 | 0.334
2030-12-31 02:00 | 0.005 | 0.152 | 0.03 | 0.305
2030-12-31 03:00 | 0.001 | 0.147 | 0.029 | 0.294
2030-12-31 04:00 | 0 | 0.148 | 0.035 | 0.318
2030-12-31 05:00 | 0 | 0.144 | 0.041 | 0.312
2030-12-31 06:00 | 0 | 0.07 | 0.017 | 0.206
2030-12-31 07:00 | 0 | 0.071 | 0.001 | 0.12
2030-12-31 08:00 | 0.002 | 0.06 | 0 | 0.07
2030-12-31 09:00 | 0.007 | 0.04 | 0 | 0.04
2030-12-31 10:00 | 0.01 | 0.025 | 0 | 0.024
2030-12-31 11:00 | 0.009 | 0.02 | 0.002 | 0.025
2030-12-31 12:00 | 0.007 | 0.021 | 0.012 | 0.035
2030-12-31 13:00 | 0.003 | 0.03 | 0.036 | 0.054
2030-12-31 14:00 | 0.002 | 0.054 | 0.1 | 0.093
2030-12-31 15:00 | 0.013 | 0.057 | 0.156 | 0.096
2030-12-31 16:00 | 0.057 | 0.032 | 0.166 | 0.078
2030-12-31 17:00 | 0.108 | 0.01 | 0.134 | 0.062
2030-12-31 18:00 | 0.127 | 0.002 | 0.086 | 0.054
2030-12-31 19:00 | 0.113 | 0.001 | 0.045 | 0.051
2030-12-31 20:00 | 0.086 | 0.001 | 0.02 | 0.053
2030-12-31 21:00 | 0.059 | 0.001 | 0.006 | 0.047
2030-12-31 22:00 | 0.044 | 0.001 | 0.001 | 0.028
2030-12-31 23:00 | 0.035 | 0.001 | 0 | 0.014

## buses
name | type | x | y | carrier
jordan | region | 36.9236 | 30.2045 | AC
west_bank | region | 35.3088 | 32.2 | AC
israel | region | 34.8723 | 30.8704 | AC
gaza | region | 34.296 | 31.3692 | AC

## generators
name | bus | carrier | p_nom | p_nom_extendable | p_nom_min | p_nom_max | marginal_cost | build_year | lifetime | capital_cost | efficiency | committable | start_up_cost | shut_down_cost | min_up_time | min_down_time | up_time_before | down_time_before | ramp_limit_up | ramp_limit_down | ramp_limit_start_up | ramp_limit_shut_down
gaza_biomass | gaza | biomass | 0 | TRUE | 0 | 0 |  | 2020 | 30 |  | 32% | FALSE | [6 empty] | 400 | 400
israel_biomass | israel | biomass | 30 | TRUE | 30 | 150 |  | 2020 | 30 |  | 32% | FALSE | [6 empty] | 400 | 400
jordan_biomass | jordan | biomass | 10 | TRUE | 10 | 10 |  | 2020 | 30 |  | 32% | FALSE | [6 empty] | 400 | 400
west_bank_biomass | west_bank | biomass | 0 | TRUE | 0 | 0 |  | 2020 | 30 |  | 32% | FALSE | [6 empty] | 400 | 400
gaza_coal | gaza | coal | 0 | TRUE | 0 | 0 |  | 2020 | 30 |  | 32% | FALSE | [6 empty] | 240 | 240
israel_coal | israel | coal | 4900 | TRUE | 0 | 0 |  | 2020 | 30 |  | 38% | FALSE | [6 empty] | 240 | 240
jordan_coal | jordan | coal | 0 | TRUE | 0 | 0 |  | 2020 | 30 |  | 32% | FALSE | [6 empty] | 240 | 240
west_bank_coal | west_bank | coal | 0 | TRUE | 0 | 0 |  | 2020 | 30 |  | 32% | FALSE | [6 empty] | 240 | 240
gaza_gas | gaza | gas | 0 | TRUE | 60 | 999999 |  | 2020 | 30 |  | 55% | FALSE | [6 empty] | 3500 | 3500
israel_gas | israel | gas | 12230 | TRUE | 13830 | 999999 |  | 2020 | 30 |  | 55% | FALSE | [6 empty] | 3500 | 3500
jordan_gas | jordan | gas | 2740 | TRUE | 2740 | 999999 |  | 2020 | 30 |  | 55% | FALSE | [6 empty] | 3500 | 3500
west_bank_gas | west_bank | gas | 0 | TRUE | 0 | 999999 |  | 2020 | 30 |  | 55% | FALSE | [6 empty] | 3500 | 3500
gaza_hydro | gaza | hydro | 0 | TRUE | 0 | 0 |  | 2020 | 40 |  | 75% | FALSE | [6 empty] | 9000 | 9000
israel_hydro | israel | hydro | 10 | TRUE | 10 | 10 |  | 2020 | 40 |  | 75% | FALSE | [6 empty] | 9000 | 9000
jordan_hydro | jordan | hydro | 20 | TRUE | 20 | 20 |  | 2020 | 40 |  | 75% | FALSE | [6 empty] | 9000 | 9000
west_bank_hydro | west_bank | hydro | 0 | TRUE | 0 | 0 |  | 2020 | 40 |  | 75% | FALSE | [6 empty] | 9000 | 9000
gaza_oil | gaza | oil | 60 | TRUE | 0 | 60 |  | 2020 | 10 |  | 55% | FALSE | [6 empty] | 420 | 420
israel_oil | israel | oil | 1000 | TRUE | 1000 | 1000 |  | 2020 | 30 |  | 37% | FALSE | [6 empty] | 420 | 420
jordan_oil | jordan | oil | 814 | TRUE | 0 | 999999 |  | 2020 | 30 |  | 37% | FALSE | [6 empty] | 420 | 420
west_bank_oil | west_bank | oil | 0 | TRUE | 0 | 0 |  | 2020 | 30 |  | 37% | FALSE | [6 empty] | 420 | 420
gaza_other_fossil | gaza | other_fossil | 70 | TRUE | 70 | 70 |  | 2020 | 30 |  | 32% | FALSE | [6 empty] | 420 | 420
israel_other_fossil | israel | other_fossil | 1200 | TRUE | 4000 | 4000 |  | 2020 | 30 |  | 32% | FALSE | [6 empty] | 420 | 420
jordan_other_fossil | jordan | other_fossil | 423 | TRUE | 0 | 423 |  | 2020 | 30 |  | 32% | FALSE | [6 empty] | 420 | 420
west_bank_other_fossil | west_bank | other_fossil | 0 | TRUE | 0 | 0 |  | 2020 | 30 |  | 32% | FALSE | [6 empty] | 420 | 420
gaza_solar | gaza | solar | 50 | TRUE | 50 | 999999 |  | 2020 | 25 |  | - | FALSE | [6 empty] | 12000 | 12000
israel_solar | israel | solar | 5000 | TRUE | 5000 | 17000 |  | 2020 | 25 |  | - | FALSE | [6 empty] | 12000 | 12000
jordan_solar | jordan | solar | 953 | TRUE | 953 | 999999 |  | 2020 | 25 |  | - | FALSE | [6 empty] | 12000 | 12000
west_bank_solar | west_bank | solar | 170 | TRUE | 170 | 999999 |  | 2020 | 25 |  | - | FALSE | [6 empty] | 12000 | 12000
gaza_wind | gaza | wind | 0 | TRUE | 0 | 0 |  | 2020 | 20 |  | - | FALSE | [6 empty] | 3600 | 3600
israel_wind | israel | wind | 125 | TRUE | 325 | 739 |  | 2020 | 20 |  | - | FALSE | [6 empty] | 3600 | 3600
jordan_wind | jordan | wind | 622 | TRUE | 622 | 999999 |  | 2020 | 20 |  | - | FALSE | [6 empty] | 3600 | 3600
west_bank_wind | west_bank | wind | 0 | TRUE | 0 | 100 |  | 2020 | 20 |  | - | FALSE | [6 empty] | 3600 | 3600
Note on I10: [Threaded comment] Your version of Excel allows you to read this threaded comment; however, any edits to it will get removed if the file is opened in a newer version of Excel. Learn more: https://go.microsoft.com/fwlink/?linkid=870924 Comment: Israel is shutting down 1400 MW of coal because of its age. Maximum should reflect that.
Note on F16: [Threaded comment] Your version of Excel allows you to read this threaded comment; however, any edits to it will get removed if the file is opened in a newer version of Excel. Learn more: https://go.microsoft.com/fwlink/?linkid=870924 Comment: Change this to zero. There is no gas capacity currently.
Note on F21: [Threaded comment] Your version of Excel allows you to read this threaded comment; however, any edits to it will get removed if the file is opened in a newer version of Excel. Learn more: https://go.microsoft.com/fwlink/?linkid=870924 Comment: Installed capacity is 140 MW, but only partially working. This should be 80 MW
Note on L21: [Threaded comment] Your version of Excel allows you to read this threaded comment; however, any edits to it will get removed if the file is opened in a newer version of Excel. Learn more: https://go.microsoft.com/fwlink/?linkid=870924 Comment: It was built 20 yrs ago therefore will come to end of life
Note on F25: [Threaded comment] Your version of Excel allows you to read this threaded comment; however, any edits to it will get removed if the file is opened in a newer version of Excel. Learn more: https://go.microsoft.com/fwlink/?linkid=870924 Comment: This is capacity of private generators. This number may be incorrect so we need to verify.
Note on H28: [Threaded comment] Your version of Excel allows you to read this threaded comment; however, any edits to it will get removed if the file is opened in a newer version of Excel. Learn more: https://go.microsoft.com/fwlink/?linkid=870924 Comment: There is also private generation capacity, but the number not available
Note on F29: [Threaded comment] Your version of Excel allows you to read this threaded comment; however, any edits to it will get removed if the file is opened in a newer version of Excel. Learn more: https://go.microsoft.com/fwlink/?linkid=870924 Comment: This should sum to 220 MW. 50 MW in Gaza.

## storage_units
name | bus | carrier | p_nom | p_nom_extendable | p_nom_min | p_nom_max | marginal_cost | capital_cost | build_year | lifetime | state_of_charge_initial | max_hours | efficiency_store | efficiency_dispatch | standing_loss | inflow
gaza_battery | gaza | battery | 10 | TRUE | 0 | 100000 |  |  | 2030 | 20 | 0 | 4 | 0.95 | 0.95 | 0.01
israel_battery | israel | battery | 80 | TRUE | 800 | 100000 |  |  | 2030 | 20 | 0 | 4 | 0.95 | 0.95 | 0.01
jordan_battery | jordan | battery | 0 | TRUE | 30 | 100000 |  |  | 2030 | 20 | 0 | 2 | 0.95 | 0.95 | 0.01
west_bank_battery | west_bank | battery | 0 | TRUE | 100 | 100000 |  |  | 2030 | 20 | 0 | 4 | 0.95 | 0.95 | 0.01

## links
name | bus0 | bus1 | type | efficiency | p_nom | p_nom_extendable | p_nom_min | p_nom_max | p_set | marginal_cost | capital_cost | p_max_pu | p_min_pu | lifetime | length | terrain_factor | comments
jordan_to_west_bank | jordan | west_bank |  | 88% | 80 | TRUE | 80 | 20000 |  |  |  |  | 0 | 40 | 65 | 1 | Built in 2008
israel_to_west_bank | israel | west_bank |  | 90% | 1200 | TRUE | 1200 | 20000 |  |  |  |  | 0 | 40 | 50 | 1
israel_to_gaza | israel | gaza |  | 85% | 125 | TRUE | 125 | 20000 |  |  |  |  | 0 | 40 | 30 | 1
israel_to_jordan | israel | jordan |  | 96% | 0 | TRUE | 0 | 20000 |  |  |  |  | 0 | 40 | 100 | 1
jordan_to_israel | jordan | israel |  | 96% | 0 | TRUE | 0 | 20000 |  |  |  |  | 0 | 40 | 100 | 1
west_bank_to_jordan | west_bank | jordan |  | 88% | 0 | TRUE | 0 | 20000 |  |  |  |  | 0 | 40 | 65 | 1
gaza_to_israel | gaza | israel |  | 96% | 0 | FALSE | 0 | 20000 |  |  |  |  | 0 | 40 | 30 | 1
Note on P4: For bi-directional flow, set this value to -1 For uni-directional flow, set this value to 0
Note on R4: Lengths estimated based on data on existing transmission insfrastructure from gridfinder.org
Note on H5: [Threaded comment] Your version of Excel allows you to read this threaded comment; however, any edits to it will get removed if the file is opened in a newer version of Excel. Learn more: https://go.microsoft.com/fwlink/?linkid=870924 Comment: 80 MW
Note on J9: [Threaded comment] Your version of Excel allows you to read this threaded comment; however, any edits to it will get removed if the file is opened in a newer version of Excel. Learn more: https://go.microsoft.com/fwlink/?linkid=870924 Comment: How can we include green-blue system here? It is not connected to grid

## constants
name | region | value | unit | description | source | comment
max_wind_gaza | gaza | 50 | MW | Maximum allowable capacity of wind in Gaza | N/A | Assumption
max_wind_west_bank | west_bank | 100 | MW | Maximum allowable capacity of wind in West Bank | N/A | Assumption
max_wind_israel | israel | 739 | MW | Maximum allowable capacity of wind in Israel | N/A | Based on conversations with Israeli energy experts
efficiency_biomass | universal | 0.32 | % | Efficiency of biomass plants | N/A | Assumption
efficiency_coal | universal | 0.32 | % | Efficiency of coal plants | N/A | Assumption
efficiency_gas | universal | 0.55 | % | Efficiency of gas plants | N/A | Assumption
efficiency_hydro | universal | 0.75 | % | Efficiency of hydro plants | N/A | Assumption
efficiency_oil | universal | 0.37 | % | Efficiency of oil plants | N/A | Assumption
efficiency_other_fossil | universal | 0.32 | % | Efficiency of other fossil plants | N/A | Assumption
standing_loss | universal | 0.01 | per unit | Losses per hour to state of charge | PyPSA docs | Assumption
efficiency_store | universal | 0.95 | per unit | Efficiency of storage on the way into the storage | PyPSA docs | Assumption
efficiency_dispatch | universal | 0.95 | per unit | Efficiency of storage on the way out of the storage | PyPSA docs | Assumption
max_hours | universal | 4 | hours | Maximum state of charge capacity in terms of hours at full output capacity p_nom | PyPSA docs | Assumption
state_of_charge_initial | universal | 0 | MWh | State of charge before the snapshots in the OPF | PyPSA docs | Assumption
efficiency_transmission_jordan | jordan | 0.88 | % | Efficiency of transmission lines in Jordan | World Bank: https://data.worldbank.org/indicator/EG.ELC.LOSS.ZS?locations=IL | Based on WB data
efficiency_transmission_israel | israel | 0.96 | % | Efficiency of transmission lines in Israel | World Bank: https://data.worldbank.org/indicator/EG.ELC.LOSS.ZS?locations=IL | Based on WB data
israel_solar_max | israel | 5000 | MW | Theoretical maximum for solar in Israel under cooperative scenarios | N/A | Assumption
israel_max_import | israel | 0.8 | % | Minimum level of power self-sufficiency in Israel | N/A | Assumption
jordan_max_import | jordan | 0.5 | % | Minimum level of power self-sufficiency in Jordan | N/A | Assumption
gaza_max_import | gaza | 0.8 | % | Minimum level of power self-sufficiency in Gaza | N/A | Assumption
west_bank_max_import | west_bank | 0.8 | % | Minimum level of power self-sufficiency in West Bank | N/A | Assumption
cooperative_RES_target | universal | 0.356 | % | Whole systems RES targets | N/A | Computed based on individual RES targets and total regional load in 2030
jordan_res_target | jordan | 0.5 | % | Jordanian NDC renewables target | NDCs
israel_res_target | israel | 0.3 | % | Israel NDC renewables target | NDCs
west_bank_res_target | west_bank | 0.33 | % | Palestine NDC renewables target | NDCs
gaza_res_target | gaza | 0.33 | % | Palestine NDC renewables target | NDCs
ambitious_policy_max_fossil | universal | 0.2 | % | Annual generation allowed under net zero scenarios | N/A
DO NOT SORT!

## emissions
carrier | type | pollutant | value | unit | source
battery | clean | CO2 | 0 | tCO2/MWth | PyPSA
biomass | clean | CO2 | 0 | tCO2/MWth | PyPSA
coal | fossil | CO2 | 0.8 | tCO2/MWth | PyPSA
gas | fossil | CO2 | 0.4 | tCO2/MWth | PyPSA
hydro | clean | CO2 | 0 | tCO2/MWth | PyPSA
oil | fossil | CO2 | 0.4 | tCO2/MWth | PyPSA
other_fossil | fossil | CO2 | 0.6 | tCO2/MWth | PyPSA
solar | clean | CO2 | 0 | tCO2/MWth | PyPSA
wind | clean | CO2 | 0 | tCO2/MWth | PyPSA
battery | clean | NOx | 0 | g/MWh
biomass | clean | NOx | 240 | g/MWh
coal | fossil | NOx | 460 | g/MWh
gas | fossil | NOx | 240 | g/MWh
hydro | clean | NOx | 0 | g/MWh
oil | fossil | NOx | 430 | g/MWh
other_fossil | fossil | NOx | 430 | g/MWh
solar | clean | NOx | 0 | g/MWh
wind | clean | NOx | 0 | g/MWh
battery | clean | water | 0 | L/MWh | JRC: An analysis of water consumption in Europe’s energy production sector
biomass | clean | water | 1202 | L/MWh | JRC: An analysis of water consumption in Europe’s energy production sector
coal | fossil | water | 1702.5 | L/MWh | JRC: An analysis of water consumption in Europe’s energy production sector
gas | fossil | water | 1234.5 | L/MWh | JRC: An analysis of water consumption in Europe’s energy production sector
hydro | clean | water | 0 | L/MWh | JRC: An analysis of water consumption in Europe’s energy production sector
oil | fossil | water | 1234.5 | L/MWh | JRC: An analysis of water consumption in Europe’s energy production sector
other_fossil | fossil | water | 1234.5 | L/MWh | JRC: An analysis of water consumption in Europe’s energy production sector
solar | clean | water | 180 | L/MWh | JRC: An analysis of water consumption in Europe’s energy production sector
wind | clean | water | 22 | L/MWh | JRC: An analysis of water consumption in Europe’s energy production sector
battery | clean | land | 100 | sq.m/MW
biomass | clean | land | 150 | sq.m/MW | OWID
coal | fossil | land | 1500 | sq.m/MW | OWID
gas | fossil | land | 150 | sq.m/MW | OWID
hydro | clean | land |  | sq.m/MW | OWID
oil | fossil | land | 150 | sq.m/MW | OWID
other_fossil | fossil | land | 150 | sq.m/MW | OWID
solar | clean | land | 10000 | sq.m/MW | OWID
wind | clean | land | 1000 | sq.m/MW | OWID
Note on F7: [Threaded comment] Your version of Excel allows you to read this threaded comment; however, any edits to it will get removed if the file is opened in a newer version of Excel. Learn more: https://go.microsoft.com/fwlink/?linkid=870924 Comment: These numbers look too low. These should be around 0.8 (coal) and 0.4 (gas)
Note on F32: [Threaded comment] Your version of Excel allows you to read this threaded comment; however, any edits to it will get removed if the file is opened in a newer version of Excel. Learn more: https://go.microsoft.com/fwlink/?linkid=870924 Comment: Check units of this. MW or MWh? Reply: 25 m2/MWh

## pumpedhydro
name | bus | carrier | p_nom | p_nom_extendable | p_nom_min | p_nom_max | marginal_cost | capital_cost | build_year | lifetime | state_of_charge_initial | max_hours | efficiency_store | efficiency_dispatch | standing_loss | inflow
jordan_phs | jordan | hydro | 0 | TRUE | 470 | 500 |  |  |  | 50 |  | 8 | 0.8
israel_phs | israel | hydro | 300 | TRUE | 600 | 800 |  |  |  | 50 |  | 8 | 0.8

## costs
Technology | FOM | VOM | Efficiency |  | Fuel | Investment costs |  |  |  | Lifetime
| %/year | USD/MWhel | per unit | per unit charge/discharge | USD/MWhth | USD/MW | USD/MW/km | USD/kWel | USD/kWh | years
Battery Inverter | 3 |  |  | 0.9 |  |  |  | 411 |  | 20
Battery Storage | [8 empty] | 192 | 15
Biomass | 4.5 |  | 0.47 |  | 7.6 |  |  | 2408 |  | 30
CCGT | 2.5 | 4.36 | 0.5 |  |  |  |  | 872 |  | 30
Coal | 1.9 | 6.54 | 0.46 |  | 9.2 |  |  | 1417 |  | 40
Gas |  |  |  |  | 23.5
HVAC Overhead | 2 | [5 empty] | 1000 |  |  | 40
HVAC Underground | 2 | [5 empty] | 3000
HVDC Inverter Pair | 2 |  |  |  |  | 163500 |  |  |  | 40
HVDC Overhead | 2 | [5 empty] | 436 |  |  | 40
HVDC Submarine | 2 | [5 empty] | 1300 |  |  | 40
Hydro | 1 |  | 0.9 |  |  |  |  | 2180 |  | 80
Nuclear |  | 8.72 | 0.34 |  | 3.3 |  |  | 6540 |  | 45
OCGT | 3.8 | 3.27 | 0.39 |  |  |  |  | 436 |  | 30
Oil | 1.5 | 3.27 | 0.39 |  | 54.5 |  |  | 436 |  | 30
Onshore wind | 2.5 | 2.51 | [5 empty] | 1134 |  | 30
Pumped hydro storage | 1 |  | 0.75 |  |  |  |  | 2180 |  | 80
Solar | 4.2 | 0.01 | [5 empty] | 654 |  | 25
Solar-Utility | 3 | [6 empty] | 463 |  | 25
Note on K6: [Threaded comment] Your version of Excel allows you to read this threaded comment; however, any edits to it will get removed if the file is opened in a newer version of Excel. Learn more: https://go.microsoft.com/fwlink/?linkid=870924 Comment: This could be 300(ish) Reply: 60?
Note on L7: [Threaded comment] Your version of Excel allows you to read this threaded comment; however, any edits to it will get removed if the file is opened in a newer version of Excel. Learn more: https://go.microsoft.com/fwlink/?linkid=870924 Comment: This should be 160(ish)
Note on D9: [Threaded comment] Your version of Excel allows you to read this threaded comment; however, any edits to it will get removed if the file is opened in a newer version of Excel. Learn more: https://go.microsoft.com/fwlink/?linkid=870924 Comment: Could be 4%
Note on E9: [Threaded comment] Your version of Excel allows you to read this threaded comment; however, any edits to it will get removed if the file is opened in a newer version of Excel. Learn more: https://go.microsoft.com/fwlink/?linkid=870924 Comment: 2.5 USD (Israeli figures)
Note on K9: [Threaded comment] Your version of Excel allows you to read this threaded comment; however, any edits to it will get removed if the file is opened in a newer version of Excel. Learn more: https://go.microsoft.com/fwlink/?linkid=870924 Comment: This looks too low. It should be around 1000.
Note on H11: [Threaded comment] Your version of Excel allows you to read this threaded comment; however, any edits to it will get removed if the file is opened in a newer version of Excel. Learn more: https://go.microsoft.com/fwlink/?linkid=870924 Comment: This could be as high as 38 USD/MWh Reply: Jordan-Israel deal is $5/mmbtu
Note on J12: [Threaded comment] Your version of Excel allows you to read this threaded comment; however, any edits to it will get removed if the file is opened in a newer version of Excel. Learn more: https://go.microsoft.com/fwlink/?linkid=870924 Comment: This is for 160 kV line. The cost of a 400+ kV line will be higher. Reply: The 400 kV line is around 4 times that. Reply: The transmission line would be made up of a split of 160 kV and 400 kV lines, therefore we need to split these costs up. Around 70-75% will be 160 kV.
Note on C14: [Threaded comment] Your version of Excel allows you to read this threaded comment; however, any edits to it will get removed if the file is opened in a newer version of Excel. Learn more: https://go.microsoft.com/fwlink/?linkid=870924 Comment: There’s no DC in the region